## Unpolarized
Unpolarized Performance of 505 nm Shortpass Dichroic Mirror
|  | Wavelength (nm) | % Transmission | % Reflectance
|  | 250 | 0.27355 | 26.2218
|  | 251 | 0.56552 | 25.7963
|  | 252 | 1.2095 | 25.1492
|  | 253 | 0.391 | 24.81
Product Raw Data |  | 254 | 0.25289 | 25.0179
Shortpass Dichroic Mirror, 505 nm Cutoff |  | 255 | 0.40407 | 25.5241
|  | 256 | 0.01596 | 24.9624
Item # | DMSP505T, DMSP505, DMSP505L, DMSP505R | 257 | 0.64715 | 25.6487
|  | 258 | 0.37195 | 25.1316
|  | 259 | 0.28193 | 25.0791
|  | 260 | 0.31599 | 24.3037
DISCLAIMER: The data presented here are typical. Slight variations in performance data will occur from lot to lot. Please contact Technical Support with any questions regarding the use or reliability of this data. This data may be used in publications. However, please cite Thorlabs as the source. |  | 261 | 0.75071 | 24.5112
|  | 262 | 0.18841 | 24.0844
|  | 263 | 0.23977 | 23.5356
|  | 264 | 0.38335 | 23.1867
|  | 265 | 0.40423 | 23.6437
|  | 266 | 0.50146 | 22.8309
|  | 267 | 1.0846 | 23.6528
|  | 268 | 1.1212 | 22.8405
|  | 269 | 0.28427 | 21.8694
Additional Information: |  | 270 | 1.0089 | 22.5657
Measurements were made at a 45° incident angle on the DMSP505. Due to differing substrate thicknesses, the transmission may be different for other optics with the same dichroic coating. |  | 271 | 1.2463 | 23.0657
|  | 272 | 0.37865 | 21.3651
|  | 273 | 0.42651 | 21.7231
|  | 274 | 0.29871 | 21.7895
|  | 275 | 0.67051 | 21.8307
|  | 276 | 0.71049 | 20.3358
|  | 277 | 0.40165 | 21.3545
|  | 278 | 0.5258 | 20.2621
|  | 279 | 0.0968 | 19.5629
|  | 280 | 0.55001 | 18.1799
|  | 281 | 0.73729 | 19.0866
|  | 282 | 1.3543 | 18.1596
|  | 283 | 0.93459 | 19.3421
|  | 284 | 0.61743 | 17.6435
|  | 285 | 0.65626 | 17.119
|  | 286 | 0.82301 | 16.3699
|  | 287 | 0.99197 | 17.515
|  | 288 | 2.4975 | 17.5127
|  | 289 | 0.31875 | 16.4648
|  | 290 | 0.22578 | 15.8359
|  | 291 | 1.8251 | 14.4792
|  | 292 | 0.56919 | 15.7003
|  | 293 | 0.26639 | 14.2923
|  | 294 | 0.47129 | 13.5054
|  | 295 | 1.0593 | 11.7208
|  | 296 | 0.4248 | 12.7491
|  | 297 | 0.82368 | 12.6939
|  | 298 | 1.0739 | 10.9077
|  | 299 | 0.88912 | 9.7372
|  | 300 | 0.42438 | 10.138
|  | 301 | 0.41753 | 9.2057
|  | 302 | 0.76048 | 7.3652
|  | 303 | 0.43431 | 8.0008
|  | 304 | 0.70164 | 8.3207
|  | 305 | 1.1553 | 6.8579
|  | 306 | 0.35556 | 7.0058
|  | 307 | 0.3305 | 5.6903
|  | 308 | 1.1413 | 6.3311
|  | 309 | 0.66613 | 6.3099
|  | 310 | 1.018 | 5.4061
|  | 311 | 0.28901 | 5.641
|  | 312 | 0.65264 | 5.2542
|  | 313 | 0.9667 | 5.7063
|  | 314 | 0.23311 | 5.8966
|  | 315 | 1.5715 | 6.1549
|  | 316 | 0.49139 | 5.2421
|  | 317 | 1.7201 | 7.5801
|  | 318 | 1.8973 | 6.9615
|  | 319 | 1.9483 | 7.3248
|  | 320 | 0.08135 | 6.954
|  | 321 | 0.67936 | 9.4093
|  | 322 | 0.54138 | 10.2704
|  | 323 | 1.1145 | 11.5288
|  | 324 | 0.58303 | 12.638
|  | 325 | 0.60482 | 15.8844
|  | 326 | 0.63527 | 16.6697
|  | 327 | 0.24488 | 18.9199
|  | 328 | 0.26228 | 20.3789
|  | 329 | 1.8952 | 21.9344
|  | 330 | 0.24657 | 23.15
|  | 331 | 0.93706 | 23.9222
|  | 332 | 0.31814 | 23.3674
|  | 333 | 0.99197 | 24.2526
|  | 334 | 0.26192 | 23.0097
|  | 335 | 1.0256 | 26.2227
|  | 336 | 1.0954 | 27.8503
|  | 337 | 0.2262 | 32.6005
|  | 338 | 0.14562 | 36.0918
|  | 339 | 0.79914 | 39.6525
|  | 340 | 1.1408 | 41.1961
|  | 341 | 1.5859 | 41.289
|  | 342 | 1.4393 | 38.2139
|  | 343 | 0.7875 | 32.054
|  | 344 | 1.6112 | 26.6881
|  | 345 | 1.2837 | 19.0267
|  | 346 | 2.5252 | 15.2451
|  | 347 | 4.6046 | 13.2846
|  | 348 | 5.0579 | 11.7292
|  | 349 | 6.8134 | 12.1127
|  | 350 | 7.434 | 13.5611
|  | 351 | 8.103 | 16.0123
|  | 352 | 8.9315 | 22.5556
|  | 353 | 8.4601 | 30.1417
|  | 354 | 7.8076 | 39.1502
|  | 355 | 6.9058 | 47.2407
|  | 356 | 6.8887 | 52.42
|  | 357 | 8.2532 | 54.921
|  | 358 | 9.4128 | 55.2544
|  | 359 | 12.1063 | 54.9288
|  | 360 | 14.3643 | 55.2576
|  | 361 | 17.682 | 55.7396
|  | 362 | 20.8723 | 56.5724
|  | 363 | 23.5177 | 56.5858
|  | 364 | 27.0694 | 56.2541
|  | 365 | 30.1135 | 55.3946
|  | 366 | 32.9796 | 53.7745
|  | 367 | 36.1489 | 51.8224
|  | 368 | 38.9608 | 49.5628
|  | 369 | 42.4786 | 46.6416
|  | 370 | 46.3276 | 43.3104
|  | 371 | 51.3381 | 38.9567
|  | 372 | 56.4733 | 33.9748
|  | 373 | 62.0695 | 28.512
|  | 374 | 67.5733 | 24.2001
|  | 375 | 73.088 | 19.142
|  | 376 | 77.9973 | 14.0502
|  | 377 | 82.7743 | 9.6859
|  | 378 | 86.8495 | 6.1637
|  | 379 | 89.5867 | 4.0388
|  | 380 | 91.2849 | 2.5789
|  | 381 | 92.2387 | 2.6256
|  | 382 | 92.6405 | 2.367
|  | 383 | 93.0262 | 2.6016
|  | 384 | 92.8406 | 2.9847
|  | 385 | 92.4309 | 3.6984
|  | 386 | 92.372 | 3.9682
|  | 387 | 92.1585 | 4.5859
|  | 388 | 92.4176 | 4.2229
|  | 389 | 93.1024 | 3.86
|  | 390 | 93.8055 | 3.3938
|  | 391 | 94.924 | 2.585
|  | 392 | 95.431 | 2.3556
|  | 393 | 95.7947 | 2.0643
|  | 394 | 95.8697 | 1.8385
|  | 395 | 95.8707 | 2.1245
|  | 396 | 96.0462 | 2.2536
|  | 397 | 95.911 | 2.3835
|  | 398 | 95.5261 | 2.5202
|  | 399 | 95.2193 | 2.8425
|  | 400 | 94.6755 | 3.4101
|  | 401 | 94.3754 | 3.9493
|  | 402 | 94.3046 | 4.135
|  | 403 | 94.3624 | 4.1406
|  | 404 | 94.872 | 3.7466
|  | 405 | 95.1542 | 3.2756
|  | 406 | 95.6206 | 3.1227
|  | 407 | 95.7009 | 3.0637
|  | 408 | 95.6212 | 3.0377
|  | 409 | 95.4577 | 3.1619
|  | 410 | 95.3798 | 3.4057
|  | 411 | 95.2666 | 3.5849
|  | 412 | 95.103 | 3.6791
|  | 413 | 94.8813 | 3.7925
|  | 414 | 94.8151 | 4.1144
|  | 415 | 94.6617 | 4.2032
|  | 416 | 94.7755 | 4.2068
|  | 417 | 95.1119 | 3.903
|  | 418 | 95.6095 | 3.3436
|  | 419 | 95.9487 | 2.98
|  | 420 | 96.3541 | 2.7041
|  | 421 | 96.5568 | 2.528
|  | 422 | 96.7126 | 2.3253
|  | 423 | 96.8257 | 2.1776
|  | 424 | 96.9526 | 2.0853
|  | 425 | 97.0419 | 2.1297
|  | 426 | 96.9274 | 2.0801
|  | 427 | 96.8262 | 2.2419
|  | 428 | 96.5719 | 2.4061
|  | 429 | 96.4873 | 2.5301
|  | 430 | 96.499 | 2.6365
|  | 431 | 96.5443 | 2.7123
|  | 432 | 96.5095 | 2.6304
|  | 433 | 96.4591 | 2.6206
|  | 434 | 96.317 | 2.7947
|  | 435 | 96.164 | 2.9063
|  | 436 | 95.9907 | 3.0529
|  | 437 | 95.8961 | 3.2099
|  | 438 | 95.9226 | 3.2178
|  | 439 | 95.9677 | 3.1021
|  | 440 | 96.0532 | 2.9924
|  | 441 | 96.2508 | 2.8246
|  | 442 | 96.4483 | 2.6785
|  | 443 | 96.6274 | 2.4838
|  | 444 | 96.7781 | 2.3703
|  | 445 | 96.8668 | 2.389
|  | 446 | 96.7898 | 2.2852
|  | 447 | 96.7536 | 2.3564
|  | 448 | 96.7176 | 2.4367
|  | 449 | 96.7133 | 2.3718
|  | 450 | 96.7297 | 2.4211
|  | 451 | 96.7843 | 2.3913
|  | 452 | 96.764 | 2.4409
|  | 453 | 96.7598 | 2.4598
|  | 454 | 96.6644 | 2.4983
|  | 455 | 96.5252 | 2.6464
|  | 456 | 96.3895 | 2.8038
|  | 457 | 96.2326 | 2.984
|  | 458 | 95.9279 | 3.2536
|  | 459 | 95.5651 | 3.639
|  | 460 | 95.2005 | 4.0401
|  | 461 | 94.6951 | 4.4508
|  | 462 | 94.3211 | 4.9141
|  | 463 | 94.0722 | 5.1165
|  | 464 | 94.0486 | 5.0877
|  | 465 | 94.3837 | 4.7506
|  | 466 | 94.98 | 4.2243
|  | 467 | 95.5877 | 3.5765
|  | 468 | 96.1805 | 3.0013
|  | 469 | 96.6693 | 2.5665
|  | 470 | 96.95 | 2.3022
|  | 471 | 96.994 | 2.1983
|  | 472 | 96.9435 | 2.2334
|  | 473 | 96.8443 | 2.3813
|  | 474 | 96.7459 | 2.408
|  | 475 | 96.6984 | 2.5402
|  | 476 | 96.5179 | 2.6769
|  | 477 | 96.2645 | 2.89
|  | 478 | 96.0273 | 3.2025
|  | 479 | 95.6174 | 3.5539
|  | 480 | 95.1703 | 3.9351
|  | 481 | 94.7543 | 4.4066
|  | 482 | 94.3786 | 4.7747
|  | 483 | 94.1662 | 4.9798
|  | 484 | 94.0157 | 5.1109
|  | 485 | 93.9702 | 5.2132
|  | 486 | 93.9432 | 5.2625
|  | 487 | 93.9563 | 5.1796
|  | 488 | 94.0407 | 5.1202
|  | 489 | 94.1944 | 4.9857
|  | 490 | 94.4099 | 4.7955
|  | 491 | 94.5996 | 4.4944
|  | 492 | 94.8063 | 4.3013
|  | 493 | 94.9539 | 4.1252
|  | 494 | 94.8719 | 4.2019
|  | 495 | 94.3504 | 4.7253
|  | 496 | 93.1583 | 5.8814
|  | 497 | 91.0015 | 7.9248
|  | 498 | 87.9097 | 11.0071
|  | 499 | 83.9213 | 14.9313
|  | 500 | 79.2188 | 19.5724
|  | 501 | 74.064 | 24.6707
|  | 502 | 68.7865 | 29.89
|  | 503 | 63.5426 | 35.1089
|  | 504 | 58.4608 | 40.1416
|  | 505 | 53.8071 | 44.8003
|  | 506 | 49.7694 | 48.8569
|  | 507 | 46.3368 | 52.371
|  | 508 | 43.1797 | 55.6041
|  | 509 | 40.0284 | 58.7752
|  | 510 | 36.7191 | 62.167
|  | 511 | 32.9024 | 66.0619
|  | 512 | 28.6759 | 70.3436
|  | 513 | 24.1802 | 74.8982
|  | 514 | 19.6772 | 79.4921
|  | 515 | 15.3611 | 83.7928
|  | 516 | 11.5279 | 87.6914
|  | 517 | 8.2481 | 90.9639
|  | 518 | 5.7049 | 93.536
|  | 519 | 3.744 | 95.5174
|  | 520 | 2.3668 | 96.9404
|  | 521 | 1.4161 | 97.8963
|  | 522 | 0.83287 | 98.4392
|  | 523 | 0.54761 | 98.7958
|  | 524 | 0.32048 | 98.9988
|  | 525 | 0.21144 | 99.1138
|  | 526 | 0.15242 | 99.1545
|  | 527 | 0.11551 | 99.2135
|  | 528 | 0.08766 | 99.2128
|  | 529 | 0.04952 | 99.2632
|  | 530 | 0.04371 | 99.2511
|  | 531 | 0.07341 | 99.2432
|  | 532 | 0.04235 | 99.2114
|  | 533 | 0.05576 | 99.2476
|  | 534 | 0.05349 | 99.1734
|  | 535 | 0.0489 | 99.1525
|  | 536 | 0.05909 | 99.0907
|  | 537 | 0.06485 | 98.9634
|  | 538 | 0.06262 | 98.8605
|  | 539 | 0.11225 | 98.7041
|  | 540 | 0.12284 | 98.5241
|  | 541 | 0.10374 | 98.33
|  | 542 | 0.14744 | 98.1821
|  | 543 | 0.11629 | 98.0884
|  | 544 | 0.13255 | 98.0716
|  | 545 | 0.12475 | 98.111
|  | 546 | 0.10461 | 98.2174
|  | 547 | 0.12234 | 98.347
|  | 548 | 0.10844 | 98.5278
|  | 549 | 0.09356 | 98.6677
|  | 550 | 0.10684 | 98.7698
|  | 551 | 0.08757 | 98.8531
|  | 552 | 0.06402 | 98.8694
|  | 553 | 0.0817 | 98.8663
|  | 554 | 0.06085 | 98.8286
|  | 555 | 0.07195 | 98.7757
|  | 556 | 0.08685 | 98.7318
|  | 557 | 0.05985 | 98.6371
|  | 558 | 0.06531 | 98.5746
|  | 559 | 0.05673 | 98.5896
|  | 560 | 0.05821 | 98.5739
|  | 561 | 0.08633 | 98.5503
|  | 562 | 0.06998 | 98.5556
|  | 563 | 0.07204 | 98.5977
|  | 564 | 0.07325 | 98.6231
|  | 565 | 0.0721 | 98.6589
|  | 566 | 0.07611 | 98.6795
|  | 567 | 0.08314 | 98.6384
|  | 568 | 0.1023 | 98.5991
|  | 569 | 0.0955 | 98.583
|  | 570 | 0.07868 | 98.5436
|  | 571 | 0.0897 | 98.5142
|  | 572 | 0.10116 | 98.4753
|  | 573 | 0.09544 | 98.4529
|  | 574 | 0.10347 | 98.4047
|  | 575 | 0.12514 | 98.4638
|  | 576 | 0.10364 | 98.4823
|  | 577 | 0.09887 | 98.5766
|  | 578 | 0.11426 | 98.6172
|  | 579 | 0.10282 | 98.7114
|  | 580 | 0.10448 | 98.8212
|  | 581 | 0.10413 | 98.8804
|  | 582 | 0.09333 | 98.9459
|  | 583 | 0.10166 | 98.999
|  | 584 | 0.10835 | 99.0024
|  | 585 | 0.10762 | 99.0266
|  | 586 | 0.12476 | 99.0085
|  | 587 | 0.15826 | 98.9577
|  | 588 | 0.22427 | 98.8413
|  | 589 | 0.3135 | 98.6704
|  | 590 | 0.43512 | 98.3975
|  | 591 | 0.57867 | 98.0633
|  | 592 | 0.69584 | 97.7392
|  | 593 | 0.83049 | 97.4703
|  | 594 | 0.90594 | 97.2915
|  | 595 | 0.94792 | 97.1761
|  | 596 | 0.96899 | 97.1485
|  | 597 | 0.93065 | 97.2235
|  | 598 | 0.86828 | 97.3397
|  | 599 | 0.76152 | 97.5941
|  | 600 | 0.67668 | 97.8308
|  | 601 | 0.58423 | 97.9824
|  | 602 | 0.51456 | 98.0761
|  | 603 | 0.48928 | 98.0636
|  | 604 | 0.52179 | 97.9522
|  | 605 | 0.55757 | 97.8556
|  | 606 | 0.57961 | 97.7136
|  | 607 | 0.62385 | 97.6077
|  | 608 | 0.6546 | 97.5404
|  | 609 | 0.68133 | 97.5256
|  | 610 | 0.68759 | 97.5781
|  | 611 | 0.64535 | 97.6182
|  | 612 | 0.5743 | 97.7559
|  | 613 | 0.52909 | 97.842
|  | 614 | 0.49072 | 97.9704
|  | 615 | 0.45657 | 98.078
|  | 616 | 0.40219 | 98.1862
|  | 617 | 0.35488 | 98.2451
|  | 618 | 0.35675 | 98.3086
|  | 619 | 0.32209 | 98.326
|  | 620 | 0.29952 | 98.392
|  | 621 | 0.2879 | 98.4436
|  | 622 | 0.28412 | 98.4696
|  | 623 | 0.27376 | 98.5058
|  | 624 | 0.27692 | 98.5409
|  | 625 | 0.25289 | 98.5746
|  | 626 | 0.25621 | 98.613
|  | 627 | 0.23764 | 98.6686
|  | 628 | 0.22155 | 98.6536
|  | 629 | 0.19616 | 98.6992
|  | 630 | 0.18603 | 98.6852
|  | 631 | 0.16102 | 98.7212
|  | 632 | 0.15331 | 98.7075
|  | 633 | 0.1191 | 98.6806
|  | 634 | 0.12778 | 98.7431
|  | 635 | 0.11236 | 98.7316
|  | 636 | 0.13569 | 98.7353
|  | 637 | 0.11141 | 98.7718
|  | 638 | 0.11589 | 98.8122
|  | 639 | 0.11694 | 98.8336
|  | 640 | 0.13452 | 98.8744
|  | 641 | 0.14812 | 98.9053
|  | 642 | 0.16795 | 98.923
|  | 643 | 0.16794 | 98.9284
|  | 644 | 0.2051 | 98.8925
|  | 645 | 0.23572 | 98.8937
|  | 646 | 0.27506 | 98.8308
|  | 647 | 0.28662 | 98.8164
|  | 648 | 0.33158 | 98.7464
|  | 649 | 0.3508 | 98.7618
|  | 650 | 0.37361 | 98.7339
|  | 651 | 0.37234 | 98.7361
|  | 652 | 0.38479 | 98.7426
|  | 653 | 0.37243 | 98.789
|  | 654 | 0.36888 | 98.838
|  | 655 | 0.38477 | 98.8666
|  | 656 | 0.39907 | 98.8895
|  | 657 | 0.38585 | 98.9079
|  | 658 | 0.41565 | 98.9221
|  | 659 | 0.46126 | 98.8731
|  | 660 | 0.53577 | 98.8188
|  | 661 | 0.6469 | 98.7355
|  | 662 | 0.7899 | 98.6004
|  | 663 | 0.93091 | 98.4366
|  | 664 | 1.0431 | 98.3074
|  | 665 | 1.1565 | 98.2345
|  | 666 | 1.2237 | 98.1491
|  | 667 | 1.2776 | 98.1053
|  | 668 | 1.3134 | 98.0666
|  | 669 | 1.2783 | 98.0668
|  | 670 | 1.2382 | 98.0861
|  | 671 | 1.1947 | 98.1082
|  | 672 | 1.0948 | 98.1967
|  | 673 | 0.96727 | 98.339
|  | 674 | 0.83515 | 98.4239
|  | 675 | 0.69301 | 98.5786
|  | 676 | 0.55574 | 98.7118
|  | 677 | 0.48084 | 98.828
|  | 678 | 0.38677 | 98.8751
|  | 679 | 0.3582 | 98.9296
|  | 680 | 0.3279 | 98.9931
|  | 681 | 0.28203 | 99.0131
|  | 682 | 0.3 | 99.029
|  | 683 | 0.28921 | 99.0357
|  | 684 | 0.28922 | 99.0408
|  | 685 | 0.3069 | 99.0288
|  | 686 | 0.34159 | 99.0212
|  | 687 | 0.35718 | 98.9947
|  | 688 | 0.41876 | 98.9802
|  | 689 | 0.40835 | 98.9553
|  | 690 | 0.48063 | 98.8978
|  | 691 | 0.50592 | 98.8571
|  | 692 | 0.56909 | 98.7966
|  | 693 | 0.63665 | 98.7293
|  | 694 | 0.73256 | 98.6508
|  | 695 | 0.86052 | 98.5662
|  | 696 | 0.97937 | 98.4071
|  | 697 | 1.1135 | 98.2805
|  | 698 | 1.2397 | 98.1714
|  | 699 | 1.3364 | 98.0719
|  | 700 | 1.4173 | 98.0324
|  | 701 | 1.4565 | 98.0299
|  | 702 | 1.4681 | 98.0343
|  | 703 | 1.4015 | 98.0772
|  | 704 | 1.3132 | 98.1735
|  | 705 | 1.2411 | 98.2822
|  | 706 | 1.1046 | 98.4248
|  | 707 | 0.97866 | 98.5392
|  | 708 | 0.83078 | 98.6794
|  | 709 | 0.66716 | 98.8777
|  | 710 | 0.51668 | 99.0109
|  | 711 | 0.40684 | 99.1633
|  | 712 | 0.30306 | 99.264
|  | 713 | 0.22108 | 99.316
|  | 714 | 0.18497 | 99.3724
|  | 715 | 0.13865 | 99.388
|  | 716 | 0.16619 | 99.4706
|  | 717 | 0.11988 | 99.4267
|  | 718 | 0.12817 | 99.4487
|  | 719 | 0.12933 | 99.4833
|  | 720 | 0.11061 | 99.4101
|  | 721 | 0.12516 | 99.4362
|  | 722 | 0.10467 | 99.4385
|  | 723 | 0.09822 | 99.4609
|  | 724 | 0.04823 | 99.4434
|  | 725 | 0.08337 | 99.4221
|  | 726 | 0.1039 | 99.447
|  | 727 | 0.1152 | 99.4513
|  | 728 | 0.06994 | 99.4653
|  | 729 | 0.07168 | 99.4395
|  | 730 | 0.09019 | 99.4645
|  | 731 | 0.10404 | 99.4798
|  | 732 | 0.10926 | 99.4631
|  | 733 | 0.1359 | 99.4351
|  | 734 | 0.11722 | 99.4571
|  | 735 | 0.12252 | 99.4134
|  | 736 | 0.12862 | 99.4067
|  | 737 | 0.15994 | 99.4137
|  | 738 | 0.18359 | 99.4092
|  | 739 | 0.16055 | 99.37
|  | 740 | 0.1764 | 99.3787
|  | 741 | 0.18019 | 99.3463
|  | 742 | 0.19661 | 99.3307
|  | 743 | 0.20101 | 99.3437
|  | 744 | 0.17875 | 99.3744
|  | 745 | 0.1866 | 99.3626
|  | 746 | 0.20103 | 99.349
|  | 747 | 0.19477 | 99.3549
|  | 748 | 0.1977 | 99.3569
|  | 749 | 0.16397 | 99.3561
|  | 750 | 0.15228 | 99.3951
|  | 751 | 0.17128 | 99.375
|  | 752 | 0.14195 | 99.385
|  | 753 | 0.13076 | 99.4053
|  | 754 | 0.16884 | 99.3952
|  | 755 | 0.1523 | 99.4086
|  | 756 | 0.14031 | 99.4066
|  | 757 | 0.1521 | 99.3912
|  | 758 | 0.16974 | 99.3836
|  | 759 | 0.15536 | 99.4012
|  | 760 | 0.15708 | 99.3938
|  | 761 | 0.20044 | 99.3685
|  | 762 | 0.16671 | 99.357
|  | 763 | 0.24175 | 99.3368
|  | 764 | 0.24678 | 99.2861
|  | 765 | 0.27219 | 99.2715
|  | 766 | 0.32756 | 99.2331
|  | 767 | 0.41567 | 99.1489
|  | 768 | 0.41948 | 99.164
|  | 769 | 0.46429 | 99.1097
|  | 770 | 0.49812 | 99.0562
|  | 771 | 0.52379 | 99.0331
|  | 772 | 0.50807 | 99.0004
|  | 773 | 0.55842 | 98.9936
|  | 774 | 0.54669 | 99.0161
|  | 775 | 0.55834 | 99.0451
|  | 776 | 0.52373 | 98.981
|  | 777 | 0.53345 | 99.0425
|  | 778 | 0.48514 | 99.0623
|  | 779 | 0.45091 | 99.1098
|  | 780 | 0.4339 | 99.1586
|  | 781 | 0.36518 | 99.151
|  | 782 | 0.3661 | 99.2347
|  | 783 | 0.2835 | 99.2465
|  | 784 | 0.29469 | 99.2582
|  | 785 | 0.27553 | 99.324
|  | 786 | 0.23421 | 99.3323
|  | 787 | 0.23783 | 99.3346
|  | 788 | 0.21983 | 99.3434
|  | 789 | 0.21267 | 99.3614
|  | 790 | 0.20867 | 99.355
|  | 791 | 0.22584 | 99.3118
|  | 792 | 0.22467 | 99.3397
|  | 793 | 0.21149 | 99.356
|  | 794 | 0.24076 | 99.3476
|  | 795 | 0.19131 | 99.3328
|  | 796 | 0.22434 | 99.3468
|  | 797 | 0.2271 | 99.3064
|  | 798 | 0.25704 | 99.2969
|  | 799 | 0.27039 | 99.2812
|  | 800 | 0.30162 | 99.2538
|  | 801 | 0.3322 | 99.181
|  | 802 | 0.40382 | 99.1768
|  | 803 | 0.45259 | 99.1295
|  | 804 | 0.49971 | 99.0815
|  | 805 | 0.54404 | 98.9779
|  | 806 | 0.68238 | 98.8798
|  | 807 | 0.77832 | 98.7737
|  | 808 | 0.88793 | 98.6839
|  | 809 | 1.0171 | 98.5364
|  | 810 | 1.1184 | 98.4333
|  | 811 | 1.2608 | 98.291
|  | 812 | 1.3448 | 98.1795
|  | 813 | 1.4493 | 98.1015
|  | 814 | 1.5636 | 97.9875
|  | 815 | 1.6331 | 97.9536
|  | 816 | 1.6886 | 97.8728
|  | 817 | 1.7326 | 97.8433
|  | 818 | 1.7655 | 97.8087
|  | 819 | 1.7608 | 97.8022
|  | 820 | 1.7583 | 97.8239
|  | 821 | 1.7342 | 97.8636
|  | 822 | 1.6892 | 97.8771
|  | 823 | 1.6561 | 97.93
|  | 824 | 1.6002 | 97.9413
|  | 825 | 1.5855 | 97.9779
|  | 826 | 1.5581 | 98.0105
|  | 827 | 1.5677 | 97.9908
|  | 828 | 1.5783 | 97.9665
|  | 829 | 1.5955 | 97.9715
|  | 830 | 1.6503 | 97.8999
|  | 831 | 1.6951 | 97.8376
|  | 832 | 1.7882 | 97.7709
|  | 833 | 1.8449 | 97.7049
|  | 834 | 1.9363 | 97.5974
|  | 835 | 2.0644 | 97.4967
|  | 836 | 2.1904 | 97.3381
|  | 837 | 2.3319 | 97.2216
|  | 838 | 2.4845 | 97.0683
|  | 839 | 2.637 | 96.8899
|  | 840 | 2.8211 | 96.7402
|  | 841 | 2.9741 | 96.5626
|  | 842 | 3.1675 | 96.4014
|  | 843 | 3.3329 | 96.2033
|  | 844 | 3.5116 | 96.0409
|  | 845 | 3.6844 | 95.8677
|  | 846 | 3.8462 | 95.704
|  | 847 | 4.0184 | 95.5157
|  | 848 | 4.1867 | 95.3511
|  | 849 | 4.3528 | 95.2214
|  | 850 | 4.5053 | 95.0438
|  | 851 | 4.6689 | 94.8949
|  | 852 | 4.8306 | 94.7175
|  | 853 | 5.0127 | 94.5534
|  | 854 | 5.1961 | 94.3417
|  | 855 | 5.4375 | 94.111
|  | 856 | 5.6965 | 93.8572
|  | 857 | 6.0002 | 93.5453
|  | 858 | 6.3621 | 93.1851
|  | 859 | 6.8007 | 92.7548
|  | 860 | 7.272 | 92.275
|  | 861 | 7.862 | 91.6817
|  | 862 | 8.523 | 91.0068
|  | 863 | 9.2042 | 90.3143
|  | 864 | 9.9704 | 89.5657
|  | 865 | 10.7627 | 88.752
|  | 866 | 11.5259 | 87.978
|  | 867 | 12.2949 | 87.2455
|  | 868 | 13.0049 | 86.5399
|  | 869 | 13.5756 | 85.952
|  | 870 | 14.0552 | 85.486
|  | 871 | 14.4266 | 85.1242
|  | 872 | 14.6406 | 84.8952
|  | 873 | 14.7459 | 84.8158
|  | 874 | 14.6984 | 84.8865
|  | 875 | 14.5135 | 85.0405
|  | 876 | 14.2185 | 85.3539
|  | 877 | 13.7897 | 85.7856
|  | 878 | 13.2698 | 86.3106
|  | 879 | 12.7009 | 86.8676
|  | 880 | 12.0795 | 87.4971
|  | 881 | 11.4917 | 88.0918
|  | 882 | 10.9628 | 88.5932
|  | 883 | 10.4756 | 89.0818
|  | 884 | 10.0601 | 89.5033
|  | 885 | 9.7178 | 89.8329
|  | 886 | 9.4378 | 90.1142
|  | 887 | 9.2133 | 90.3324
|  | 888 | 9.0368 | 90.504
|  | 889 | 8.9133 | 90.6324
|  | 890 | 8.8301 | 90.7197
|  | 891 | 8.7874 | 90.756
|  | 892 | 8.7945 | 90.7645
|  | 893 | 8.8332 | 90.7067
|  | 894 | 8.9347 | 90.6032
|  | 895 | 9.1149 | 90.406
|  | 896 | 9.4174 | 90.1239
|  | 897 | 9.8673 | 89.6617
|  | 898 | 10.4834 | 89.048
|  | 899 | 11.3549 | 88.1713
|  | 900 | 12.4563 | 87.0614
|  | 901 | 13.7779 | 85.7155
|  | 902 | 15.3949 | 84.105
|  | 903 | 17.2554 | 82.2472
|  | 904 | 19.1912 | 80.2967
|  | 905 | 21.3055 | 78.1855
|  | 906 | 23.4229 | 76.0674
|  | 907 | 25.3298 | 74.1723
|  | 908 | 27.083 | 72.4023
|  | 909 | 28.6195 | 70.8831
|  | 910 | 29.8014 | 69.7146
|  | 911 | 30.7142 | 68.8257
|  | 912 | 31.3039 | 68.2501
|  | 913 | 31.5302 | 68.0367
|  | 914 | 31.4214 | 68.18
|  | 915 | 30.9497 | 68.6601
|  | 916 | 30.0941 | 69.5261
|  | 917 | 28.9148 | 70.7204
|  | 918 | 27.3399 | 72.2981
|  | 919 | 25.5074 | 74.1402
|  | 920 | 23.5791 | 76.0348
|  | 921 | 21.5259 | 78.0991
|  | 922 | 19.5249 | 80.0805
|  | 923 | 17.7418 | 81.8885
|  | 924 | 16.1131 | 83.4813
|  | 925 | 14.7486 | 84.8467
|  | 926 | 13.7282 | 85.8455
|  | 927 | 12.9866 | 86.5793
|  | 928 | 12.5932 | 86.9825
|  | 929 | 12.627 | 86.9476
|  | 930 | 13.1771 | 86.402
|  | 931 | 14.3025 | 85.2787
|  | 932 | 15.829 | 83.7463
|  | 933 | 17.6199 | 81.9196
|  | 934 | 19.4337 | 80.1224
|  | 935 | 20.9714 | 78.5507
|  | 936 | 22.1079 | 77.383
|  | 937 | 22.8819 | 76.6051
|  | 938 | 23.2282 | 76.2436
|  | 939 | 23.219 | 76.2495
|  | 940 | 22.8183 | 76.6295
|  | 941 | 21.9691 | 77.4668
|  | 942 | 20.7091 | 78.7395
|  | 943 | 19.0157 | 80.4235
|  | 944 | 17.1044 | 82.3529
|  | 945 | 15.3674 | 84.0968
|  | 946 | 13.8166 | 85.6659
|  | 947 | 12.6235 | 86.871
|  | 948 | 11.8495 | 87.6633
|  | 949 | 11.3213 | 88.2029
|  | 950 | 11.0033 | 88.5151
|  | 951 | 10.8309 | 88.6872
|  | 952 | 10.7382 | 88.7904
|  | 953 | 10.7047 | 88.8207
|  | 954 | 10.7116 | 88.8414
|  | 955 | 10.7469 | 88.7902
|  | 956 | 10.8096 | 88.7349
|  | 957 | 10.8848 | 88.6642
|  | 958 | 10.9723 | 88.5659
|  | 959 | 11.079 | 88.4801
|  | 960 | 11.194 | 88.3426
|  | 961 | 11.3181 | 88.2345
|  | 962 | 11.4598 | 88.0884
|  | 963 | 11.6114 | 87.922
|  | 964 | 11.7703 | 87.7867
|  | 965 | 11.9481 | 87.6023
|  | 966 | 12.1462 | 87.407
|  | 967 | 12.3487 | 87.1968
|  | 968 | 12.5832 | 86.9806
|  | 969 | 12.8368 | 86.7179
|  | 970 | 13.1041 | 86.434
|  | 971 | 13.407 | 86.1449
|  | 972 | 13.7376 | 85.8118
|  | 973 | 14.0929 | 85.4391
|  | 974 | 14.4763 | 85.0655
|  | 975 | 14.9199 | 84.6288
|  | 976 | 15.3863 | 84.1569
|  | 977 | 15.8848 | 83.6553
|  | 978 | 16.4335 | 83.1186
|  | 979 | 17.029 | 82.5173
|  | 980 | 17.6523 | 81.8875
|  | 981 | 18.3518 | 81.183
|  | 982 | 19.0965 | 80.438
|  | 983 | 19.8449 | 79.6954
|  | 984 | 20.662 | 78.8823
|  | 985 | 21.5334 | 78.0153
|  | 986 | 22.3889 | 77.1545
|  | 987 | 23.3219 | 76.2188
|  | 988 | 24.2826 | 75.2586
|  | 989 | 25.212 | 74.3294
|  | 990 | 26.1669 | 73.3855
|  | 991 | 27.1331 | 72.41
|  | 992 | 28.0741 | 71.4791
|  | 993 | 28.9849 | 70.5599
|  | 994 | 29.9222 | 69.6313
|  | 995 | 30.7873 | 68.7787
|  | 996 | 31.6079 | 67.9578
|  | 997 | 32.4099 | 67.156
|  | 998 | 33.1591 | 66.4151
|  | 999 | 33.846 | 65.7335
|  | 1000 | 34.5147 | 65.0635
|  | 1001 | 35.1549 | 64.4239
|  | 1002 | 35.7214 | 63.8518
|  | 1003 | 36.2908 | 63.2882
|  | 1004 | 36.8563 | 62.7436
|  | 1005 | 37.3792 | 62.2047
|  | 1006 | 37.9571 | 61.6419
|  | 1007 | 38.5853 | 61.023
|  | 1008 | 39.1992 | 60.4111
|  | 1009 | 39.9069 | 59.7019
|  | 1010 | 40.7159 | 58.9005
|  | 1011 | 41.6079 | 58.0052
|  | 1012 | 42.6301 | 56.9817
|  | 1013 | 43.8406 | 55.783
|  | 1014 | 45.1543 | 54.4662
|  | 1015 | 46.6181 | 53.0259
|  | 1016 | 48.2554 | 51.3792
|  | 1017 | 50.0125 | 49.6288
|  | 1018 | 51.8471 | 47.7988
|  | 1019 | 53.8432 | 45.8027
|  | 1020 | 55.8728 | 43.802
|  | 1021 | 57.7739 | 41.8758
|  | 1022 | 59.6969 | 39.9644
|  | 1023 | 61.5388 | 38.1171
|  | 1024 | 63.1341 | 36.5315
|  | 1025 | 64.6373 | 35.0255
|  | 1026 | 65.9351 | 33.7404
|  | 1027 | 66.9123 | 32.7503
|  | 1028 | 67.7113 | 31.9714
|  | 1029 | 68.2455 | 31.4281
|  | 1030 | 68.5379 | 31.1276
|  | 1031 | 68.6373 | 31.0433
|  | 1032 | 68.5317 | 31.146
|  | 1033 | 68.264 | 31.4129
|  | 1034 | 67.8752 | 31.8044
|  | 1035 | 67.3783 | 32.3135
|  | 1036 | 66.81 | 32.8914
|  | 1037 | 66.173 | 33.5069
|  | 1038 | 65.4964 | 34.209
|  | 1039 | 64.7628 | 34.9293
|  | 1040 | 64.0377 | 35.6535
|  | 1041 | 63.2582 | 36.4252
|  | 1042 | 62.4276 | 37.2539
|  | 1043 | 61.596 | 38.0831
|  | 1044 | 60.6518 | 39.0265
|  | 1045 | 59.6262 | 40.0312
|  | 1046 | 58.6025 | 41.0384
|  | 1047 | 57.4688 | 42.179
|  | 1048 | 56.2378 | 43.3834
|  | 1049 | 54.9716 | 44.6435
|  | 1050 | 52.3017 | 46.8369
|  | 1051 | 50.8571 | 48.2928
|  | 1052 | 49.4622 | 49.6937
|  | 1053 | 48.0194 | 51.143
|  | 1054 | 46.5218 | 52.6319
|  | 1055 | 45.0851 | 54.0928
|  | 1056 | 43.6357 | 55.5593
|  | 1057 | 42.1571 | 57.0221
|  | 1058 | 40.7714 | 58.4404
|  | 1059 | 39.4791 | 59.7523
|  | 1060 | 38.1988 | 61.0248
|  | 1061 | 36.9982 | 62.2372
|  | 1062 | 35.9381 | 63.3192
|  | 1063 | 34.9056 | 64.3707
|  | 1064 | 33.9763 | 65.3015
|  | 1065 | 33.1865 | 66.0907
|  | 1066 | 32.4815 | 66.814
|  | 1067 | 31.8682 | 67.4395
|  | 1068 | 31.3753 | 67.9307
|  | 1069 | 30.9749 | 68.3478
|  | 1070 | 30.6569 | 68.6766
|  | 1071 | 30.4546 | 68.8895
|  | 1072 | 30.3167 | 69.0371
|  | 1073 | 30.2732 | 69.082
|  | 1074 | 30.2932 | 69.0541
|  | 1075 | 30.401 | 68.9616
|  | 1076 | 30.5788 | 68.7818
|  | 1077 | 30.8143 | 68.5453
|  | 1078 | 31.1049 | 68.2579
|  | 1079 | 31.4618 | 67.9093
|  | 1080 | 31.8742 | 67.4959
|  | 1081 | 32.313 | 67.0558
|  | 1082 | 32.8307 | 66.5281
|  | 1083 | 33.3929 | 65.9789
|  | 1084 | 33.9539 | 65.4023
|  | 1085 | 34.5729 | 64.7859
|  | 1086 | 35.235 | 64.1241
|  | 1087 | 35.8915 | 63.4688
|  | 1088 | 36.601 | 62.7495
|  | 1089 | 37.3396 | 62.0201
|  | 1090 | 38.0775 | 61.3017
|  | 1091 | 38.81 | 60.5689
|  | 1092 | 39.6001 | 59.7714
|  | 1093 | 40.351 | 59.0402
|  | 1094 | 41.1285 | 58.2689
|  | 1095 | 41.932 | 57.4727
|  | 1096 | 42.7018 | 56.6913
|  | 1097 | 43.4708 | 55.9286
|  | 1098 | 44.2638 | 55.1477
|  | 1099 | 45.0507 | 54.3417
|  | 1100 | 45.7943 | 53.5951
|  | 1101 | 46.5986 | 52.7814
|  | 1102 | 47.4069 | 51.9631
|  | 1103 | 48.1686 | 51.2225
|  | 1104 | 48.9613 | 50.3938
|  | 1105 | 49.7941 | 49.6045
|  | 1106 | 50.5807 | 48.7808
|  | 1107 | 51.4053 | 47.9507
|  | 1108 | 52.2851 | 47.0666
|  | 1109 | 53.0994 | 46.2459
|  | 1110 | 53.952 | 45.384
|  | 1111 | 54.8171 | 44.4946
|  | 1112 | 55.6816 | 43.6412
|  | 1113 | 56.5203 | 42.7619
|  | 1114 | 57.4102 | 41.8703
|  | 1115 | 58.2427 | 41.0299
|  | 1116 | 59.0318 | 40.2237
|  | 1117 | 59.8258 | 39.426
|  | 1118 | 60.5792 | 38.6816
|  | 1119 | 61.2198 | 38.0138
|  | 1120 | 61.8601 | 37.372
|  | 1121 | 62.4173 | 36.8118
|  | 1122 | 62.8485 | 36.3638
|  | 1123 | 63.2207 | 35.9843
|  | 1124 | 63.5315 | 35.6957
|  | 1125 | 63.7017 | 35.5248
|  | 1126 | 63.7754 | 35.4252
|  | 1127 | 63.7921 | 35.4466
|  | 1128 | 63.6755 | 35.5404
|  | 1129 | 63.495 | 35.7399
|  | 1130 | 63.2132 | 36.0127
|  | 1131 | 62.8619 | 36.3497
|  | 1132 | 62.468 | 36.7875
|  | 1133 | 61.9531 | 37.2655
|  | 1134 | 61.4351 | 37.8034
|  | 1135 | 60.863 | 38.392
|  | 1136 | 60.2629 | 38.979
|  | 1137 | 59.5949 | 39.6381
|  | 1138 | 58.9575 | 40.2706
|  | 1139 | 58.3203 | 40.9836
|  | 1140 | 57.6148 | 41.6708
|  | 1141 | 56.9174 | 42.327
|  | 1142 | 56.3015 | 43.0171
|  | 1143 | 55.5849 | 43.701
|  | 1144 | 54.9091 | 44.3677
|  | 1145 | 54.2478 | 45.0305
|  | 1146 | 53.5803 | 45.7068
|  | 1147 | 52.9813 | 46.3224
|  | 1148 | 52.3393 | 46.9325
|  | 1149 | 51.7292 | 47.5637
|  | 1150 | 51.1772 | 48.1297
|  | 1151 | 50.5941 | 48.6928
|  | 1152 | 50.0463 | 49.2717
|  | 1153 | 49.5321 | 49.7904
|  | 1154 | 49.0302 | 50.2738
|  | 1155 | 48.5543 | 50.7771
|  | 1156 | 48.085 | 51.2194
|  | 1157 | 47.6639 | 51.6399
|  | 1158 | 47.2483 | 52.0704
|  | 1159 | 46.8682 | 52.4671
|  | 1160 | 46.5298 | 52.8182
|  | 1161 | 46.1946 | 53.1037
|  | 1162 | 45.9009 | 53.4256
|  | 1163 | 45.6411 | 53.6932
|  | 1164 | 45.4152 | 53.964
|  | 1165 | 45.1778 | 54.1312
|  | 1166 | 45.0182 | 54.3138
|  | 1167 | 44.864 | 54.4518
|  | 1168 | 44.7822 | 54.5791
|  | 1169 | 44.7009 | 54.6773
|  | 1170 | 44.6485 | 54.6997
|  | 1171 | 44.6399 | 54.6782
|  | 1172 | 44.699 | 54.7105
|  | 1173 | 44.7326 | 54.6284
|  | 1174 | 44.8257 | 54.5279
|  | 1175 | 44.9663 | 54.3836
|  | 1176 | 45.1347 | 54.2085
|  | 1177 | 45.314 | 54.0747
|  | 1178 | 45.5592 | 53.8101
|  | 1179 | 45.8027 | 53.562
|  | 1180 | 46.1029 | 53.2415
|  | 1181 | 46.4471 | 52.9179
|  | 1182 | 46.7991 | 52.5903
|  | 1183 | 47.143 | 52.204
|  | 1184 | 47.6027 | 51.8293
|  | 1185 | 48.0179 | 51.3448
|  | 1186 | 48.5077 | 50.8961
|  | 1187 | 48.9759 | 50.3858
|  | 1188 | 49.4832 | 49.904
|  | 1189 | 50.0334 | 49.3783
|  | 1190 | 50.6053 | 48.8053
|  | 1191 | 51.1515 | 48.2237
|  | 1192 | 51.7317 | 47.6581
|  | 1193 | 52.3488 | 47.0608
|  | 1194 | 52.9663 | 46.4499
|  | 1195 | 53.5511 | 45.8269
|  | 1196 | 54.2579 | 45.1614
|  | 1197 | 54.9019 | 44.509
|  | 1198 | 55.5361 | 43.8737
|  | 1199 | 56.1933 | 43.2094
|  | 1200 | 56.9004 | 42.5344
|  | 1201 | 57.5564 | 41.8642
|  | 1202 | 58.2261 | 41.1893
|  | 1203 | 58.9378 | 40.4883
|  | 1204 | 59.5829 | 39.8318
|  | 1205 | 60.2634 | 39.1601
|  | 1206 | 60.9305 | 38.4806
|  | 1207 | 61.5655 | 37.8492
|  | 1208 | 62.2078 | 37.1841
|  | 1209 | 62.8299 | 36.5165
|  | 1210 | 63.515 | 36.0029
|  | 1211 | 63.9938 | 35.3957
|  | 1212 | 64.5438 | 34.8486
|  | 1213 | 65.0418 | 34.3473
|  | 1214 | 65.4953 | 33.8902
|  | 1215 | 65.9 | 33.4706
|  | 1216 | 66.2603 | 33.1126
|  | 1217 | 66.5476 | 32.8378
|  | 1218 | 66.7811 | 32.6065
|  | 1219 | 66.9366 | 32.4384
|  | 1220 | 67.0313 | 32.3491
|  | 1221 | 67.0498 | 32.3161
|  | 1222 | 67.0093 | 32.3781
|  | 1223 | 66.892 | 32.496
|  | 1224 | 66.7022 | 32.6886
|  | 1225 | 66.4029 | 32.9473
|  | 1226 | 66.1085 | 33.2629
|  | 1227 | 65.7333 | 33.6412
|  | 1228 | 65.3189 | 34.0942
|  | 1229 | 64.7911 | 34.5735
|  | 1230 | 64.2804 | 35.0858
|  | 1231 | 63.7187 | 35.6376
|  | 1232 | 63.1252 | 36.2273
|  | 1233 | 62.5434 | 36.801
|  | 1234 | 61.8959 | 37.4495
|  | 1235 | 61.2713 | 38.0629
|  | 1236 | 60.6491 | 38.6659
|  | 1237 | 60.0228 | 39.2543
|  | 1238 | 59.4769 | 39.8774
|  | 1239 | 58.7663 | 40.433
|  | 1240 | 58.2849 | 40.9999
|  | 1241 | 57.7374 | 41.533
|  | 1242 | 57.2447 | 42.011
|  | 1243 | 56.7768 | 42.4802
|  | 1244 | 56.3578 | 42.932
|  | 1245 | 55.9664 | 43.3227
|  | 1246 | 55.5752 | 43.6522
|  | 1247 | 55.2517 | 44.0045
|  | 1248 | 54.9691 | 44.2964
|  | 1249 | 54.7241 | 44.5599
|  | 1250 | 54.5344 | 44.8171
|  | 1251 | 54.343 | 44.9678
|  | 1252 | 54.2278 | 45.1231
|  | 1253 | 54.0888 | 45.2275
|  | 1254 | 54.0146 | 45.3124
|  | 1255 | 53.9654 | 45.3396
|  | 1256 | 53.9221 | 45.3378
|  | 1257 | 53.9773 | 45.3723
|  | 1258 | 54.0352 | 45.3545
|  | 1259 | 54.0885 | 45.2697
|  | 1260 | 54.1847 | 45.1776
|  | 1261 | 54.305 | 45.0801
|  | 1262 | 54.4556 | 44.9421
|  | 1263 | 54.609 | 44.7763
|  | 1264 | 54.7921 | 44.6084
|  | 1265 | 55.0041 | 44.3751
|  | 1266 | 55.2206 | 44.1523
|  | 1267 | 55.468 | 43.9373
|  | 1268 | 55.7304 | 43.7097
|  | 1269 | 55.9992 | 43.4414
|  | 1270 | 56.2467 | 43.1576
|  | 1271 | 56.5292 | 42.868
|  | 1272 | 56.8647 | 42.5484
|  | 1273 | 57.1805 | 42.2207
|  | 1274 | 57.5027 | 41.9303
|  | 1275 | 57.8369 | 41.6062
|  | 1276 | 58.1622 | 41.2716
|  | 1277 | 58.4876 | 40.9396
|  | 1278 | 58.8444 | 40.586
|  | 1279 | 59.1992 | 40.239
|  | 1280 | 59.5208 | 39.9047
|  | 1281 | 59.8597 | 39.5678
|  | 1282 | 60.2177 | 39.234
|  | 1283 | 60.518 | 38.9199
|  | 1284 | 60.8531 | 38.5881
|  | 1285 | 61.1693 | 38.2801
|  | 1286 | 61.4578 | 37.9893
|  | 1287 | 61.7239 | 37.6947
|  | 1288 | 62.0138 | 37.4332
|  | 1289 | 62.2577 | 37.19
|  | 1290 | 62.4822 | 36.9707
|  | 1291 | 62.6785 | 36.7612
|  | 1292 | 62.8546 | 36.5805
|  | 1293 | 63.0027 | 36.4262
|  | 1294 | 63.1297 | 36.2926
|  | 1295 | 63.2191 | 36.1928
|  | 1296 | 63.2977 | 36.1293
|  | 1297 | 63.3463 | 36.0852
|  | 1298 | 63.3529 | 36.076
|  | 1299 | 63.3413 | 36.0944
|  | 1300 | 63.2919 | 36.1388
|  | 1301 | 63.2151 | 36.2112
|  | 1302 | 63.1321 | 36.31
|  | 1303 | 62.9917 | 36.4373
|  | 1304 | 62.8406 | 36.5928
|  | 1305 | 62.6801 | 36.7719
|  | 1306 | 62.4815 | 36.9768
|  | 1307 | 62.2472 | 37.1748
|  | 1308 | 62.0157 | 37.4018
|  | 1309 | 61.7653 | 37.642
|  | 1310 | 61.5057 | 37.9075
|  | 1311 | 61.2294 | 38.1871
|  | 1312 | 60.952 | 38.4582
|  | 1313 | 60.6575 | 38.7509
|  | 1314 | 60.3648 | 39.046
|  | 1315 | 60.113 | 39.39
|  | 1316 | 59.7794 | 39.6377
|  | 1317 | 59.4739 | 39.9434
|  | 1318 | 59.1924 | 40.23
|  | 1319 | 58.8839 | 40.5306
|  | 1320 | 58.5893 | 40.8142
|  | 1321 | 58.3049 | 41.0946
|  | 1322 | 58.0231 | 41.3885
|  | 1323 | 57.7369 | 41.6627
|  | 1324 | 57.4676 | 41.9227
|  | 1325 | 57.2008 | 42.1903
|  | 1326 | 56.9436 | 42.4492
|  | 1327 | 56.6938 | 42.6823
|  | 1328 | 56.4563 | 42.9276
|  | 1329 | 56.2123 | 43.1656
|  | 1330 | 55.9781 | 43.3838
|  | 1331 | 55.7617 | 43.5948
|  | 1332 | 55.5538 | 43.8112
|  | 1333 | 55.3384 | 44.001
|  | 1334 | 55.1505 | 44.1947
|  | 1335 | 54.9423 | 44.3865
|  | 1336 | 54.7537 | 44.5592
|  | 1337 | 54.5791 | 44.7349
|  | 1338 | 54.3949 | 44.8983
|  | 1339 | 54.2266 | 45.078
|  | 1340 | 54.0725 | 45.2294
|  | 1341 | 53.906 | 45.3813
|  | 1342 | 53.7479 | 45.5381
|  | 1343 | 53.5874 | 45.6506
|  | 1344 | 53.4446 | 45.8243
|  | 1345 | 53.3005 | 45.9532
|  | 1346 | 53.1582 | 46.0826
|  | 1347 | 53.0234 | 46.2157
|  | 1348 | 52.874 | 46.3392
|  | 1349 | 52.7484 | 46.4653
|  | 1350 | 52.6253 | 46.6025
|  | 1351 | 52.4981 | 46.7119
|  | 1352 | 52.3687 | 46.8338
|  | 1353 | 52.2509 | 46.9586
|  | 1354 | 52.1267 | 47.0655
|  | 1355 | 52.0083 | 47.1827
|  | 1356 | 51.8835 | 47.283
|  | 1357 | 51.7771 | 47.3862
|  | 1358 | 51.6588 | 47.5014
|  | 1359 | 51.5627 | 47.6071
|  | 1360 | 51.44 | 47.7007
|  | 1361 | 51.3327 | 47.7997
|  | 1362 | 51.2138 | 47.8812
|  | 1363 | 51.1169 | 47.975
|  | 1364 | 50.9885 | 48.0424
|  | 1365 | 50.9036 | 48.1413
|  | 1366 | 50.7934 | 48.2039
|  | 1367 | 50.6613 | 48.2551
|  | 1368 | 50.5611 | 48.3123
|  | 1369 | 50.4248 | 48.3475
|  | 1370 | 50.2606 | 48.364
|  | 1371 | 50.1127 | 48.3841
|  | 1372 | 49.9305 | 48.3813
|  | 1373 | 49.7543 | 48.3801
|  | 1374 | 49.54 | 48.3418
|  | 1375 | 49.3579 | 48.3224
|  | 1376 | 49.1559 | 48.2758
|  | 1377 | 48.9779 | 48.2303
|  | 1378 | 48.8246 | 48.1651
|  | 1379 | 48.6797 | 48.093
|  | 1380 | 48.5639 | 48.0185
|  | 1381 | 48.5032 | 47.9331
|  | 1382 | 48.4841 | 47.8402
|  | 1383 | 48.5091 | 47.756
|  | 1384 | 48.5515 | 47.6515
|  | 1385 | 48.6668 | 47.5567
|  | 1386 | 48.8182 | 47.4443
|  | 1387 | 48.9868 | 47.3363
|  | 1388 | 49.1882 | 47.219
|  | 1389 | 49.4161 | 47.0896
|  | 1390 | 49.6591 | 46.945
|  | 1391 | 49.9303 | 46.8031
|  | 1392 | 50.2251 | 46.6233
|  | 1393 | 50.5287 | 46.441
|  | 1394 | 50.8342 | 46.2447
|  | 1395 | 51.1767 | 46.0265
|  | 1396 | 51.5241 | 45.7814
|  | 1397 | 51.8846 | 45.5576
|  | 1398 | 52.2595 | 45.2859
|  | 1399 | 52.6456 | 45.0174
|  | 1400 | 53.0193 | 44.7434
|  | 1401 | 53.415 | 44.4361
|  | 1402 | 53.8092 | 44.1162
|  | 1403 | 54.2212 | 43.7907
|  | 1404 | 54.6481 | 43.4636
|  | 1405 | 55.0931 | 43.0892
|  | 1406 | 55.4851 | 42.7269
|  | 1407 | 55.9881 | 42.3897
|  | 1408 | 56.4111 | 41.9613
|  | 1409 | 56.8671 | 41.5303
|  | 1410 | 57.3162 | 41.1642
|  | 1411 | 57.7936 | 40.7091
|  | 1412 | 58.2572 | 40.2985
|  | 1413 | 58.7591 | 39.8883
|  | 1414 | 59.2139 | 39.4425
|  | 1415 | 59.7 | 39.0127
|  | 1416 | 60.1713 | 38.5629
|  | 1417 | 60.6892 | 38.0946
|  | 1418 | 61.1812 | 37.6198
|  | 1419 | 61.6576 | 37.1743
|  | 1420 | 62.1485 | 36.7063
|  | 1421 | 62.65 | 36.2352
|  | 1422 | 63.1384 | 35.7894
|  | 1423 | 63.6271 | 35.3154
|  | 1424 | 64.12 | 34.8379
|  | 1425 | 64.571 | 34.4023
|  | 1426 | 65.0451 | 33.9475
|  | 1427 | 65.5326 | 33.4942
|  | 1428 | 65.9636 | 33.0815
|  | 1429 | 66.4088 | 32.6512
|  | 1430 | 66.8614 | 32.2175
|  | 1431 | 67.2822 | 31.8249
|  | 1432 | 67.6845 | 31.4334
|  | 1433 | 68.0896 | 31.0466
|  | 1434 | 68.4743 | 30.6777
|  | 1435 | 68.8167 | 30.3437
|  | 1436 | 69.1758 | 29.9945
|  | 1437 | 69.5099 | 29.6801
|  | 1438 | 69.801 | 29.4074
|  | 1439 | 70.0803 | 29.1334
|  | 1440 | 70.3425 | 28.885
|  | 1441 | 70.5605 | 28.6716
|  | 1442 | 70.7799 | 28.4727
|  | 1443 | 70.9579 | 28.3109
|  | 1444 | 71.0934 | 28.1677
|  | 1445 | 71.2174 | 28.0636
|  | 1446 | 71.3052 | 27.9764
|  | 1447 | 71.3785 | 27.925
|  | 1448 | 71.3949 | 27.9031
|  | 1449 | 71.4099 | 27.9147
|  | 1450 | 71.3627 | 27.9509
|  | 1451 | 71.3031 | 28.0195
|  | 1452 | 71.2179 | 28.1176
|  | 1453 | 71.092 | 28.2407
|  | 1454 | 70.9459 | 28.4007
|  | 1455 | 70.7709 | 28.594
|  | 1456 | 70.5596 | 28.7991
|  | 1457 | 70.3421 | 29.0236
|  | 1458 | 70.0899 | 29.2976
|  | 1459 | 69.7964 | 29.578
|  | 1460 | 69.5238 | 29.8901
|  | 1461 | 69.2031 | 30.1927
|  | 1462 | 68.8547 | 30.5314
|  | 1463 | 68.5249 | 30.8595
|  | 1464 | 68.1593 | 31.2436
|  | 1465 | 67.7751 | 31.6478
|  | 1466 | 67.4018 | 32.0087
|  | 1467 | 67.011 | 32.3999
|  | 1468 | 66.608 | 32.8095
|  | 1469 | 66.2047 | 33.1988
|  | 1470 | 65.8074 | 33.6015
|  | 1471 | 65.4076 | 34.0142
|  | 1472 | 65.0128 | 34.4173
|  | 1473 | 64.6244 | 34.8085
|  | 1474 | 64.2261 | 35.2182
|  | 1475 | 63.8395 | 35.5972
|  | 1476 | 63.4792 | 35.9569
|  | 1477 | 63.1096 | 36.3273
|  | 1478 | 62.7524 | 36.682
|  | 1479 | 62.4087 | 37.0408
|  | 1480 | 62.0798 | 37.3599
|  | 1481 | 61.7471 | 37.6907
|  | 1482 | 61.4798 | 37.9885
|  | 1483 | 61.1747 | 38.2734
|  | 1484 | 60.8849 | 38.5517
|  | 1485 | 60.6498 | 38.8026
|  | 1486 | 60.4071 | 39.053
|  | 1487 | 60.1825 | 39.281
|  | 1488 | 59.9649 | 39.4706
|  | 1489 | 59.8179 | 39.6562
|  | 1490 | 59.627 | 39.8394
|  | 1491 | 59.4638 | 39.9822
|  | 1492 | 59.3374 | 40.1125
|  | 1493 | 59.2244 | 40.2277
|  | 1494 | 59.1141 | 40.3228
|  | 1495 | 59.0992 | 40.4086
|  | 1496 | 58.9929 | 40.4867
|  | 1497 | 58.9525 | 40.5105
|  | 1498 | 58.9361 | 40.531
|  | 1499 | 58.9078 | 40.5322
|  | 1500 | 58.9523 | 40.532
|  | 1501 | 58.9606 | 40.497
|  | 1502 | 58.9984 | 40.4748
|  | 1503 | 59.0669 | 40.4025
|  | 1504 | 59.1624 | 40.3289
|  | 1505 | 59.2238 | 40.2184
|  | 1506 | 59.3579 | 40.1158
|  | 1507 | 59.4743 | 40.0103
|  | 1508 | 59.629 | 39.8629
|  | 1509 | 59.7701 | 39.6956
|  | 1510 | 59.94 | 39.5278
|  | 1511 | 60.12 | 39.3456
|  | 1512 | 60.3036 | 39.151
|  | 1513 | 60.5453 | 38.9412
|  | 1514 | 60.7565 | 38.723
|  | 1515 | 61.0012 | 38.4883
|  | 1516 | 61.23 | 38.2358
|  | 1517 | 61.4902 | 37.9881
|  | 1518 | 61.7687 | 37.7128
|  | 1519 | 62.0672 | 37.4339
|  | 1520 | 62.3396 | 37.1425
|  | 1521 | 62.6449 | 36.85
|  | 1522 | 62.9373 | 36.5236
|  | 1523 | 63.2726 | 36.2364
|  | 1524 | 63.5892 | 35.9019
|  | 1525 | 63.9339 | 35.5595
|  | 1526 | 64.2418 | 35.2316
|  | 1527 | 64.6155 | 34.8898
|  | 1528 | 64.9569 | 34.5275
|  | 1529 | 65.2995 | 34.1824
|  | 1530 | 65.6628 | 33.8432
|  | 1531 | 66.0322 | 33.4631
|  | 1532 | 66.4058 | 33.1005
|  | 1533 | 66.7384 | 32.7296
|  | 1534 | 67.1151 | 32.3798
|  | 1535 | 67.4911 | 32.0161
|  | 1536 | 67.8438 | 31.6566
|  | 1537 | 68.1782 | 31.2832
|  | 1538 | 68.5406 | 30.9214
|  | 1539 | 68.9323 | 30.5814
|  | 1540 | 69.2867 | 30.2298
|  | 1541 | 69.6024 | 29.8706
|  | 1542 | 69.9246 | 29.5551
|  | 1543 | 70.2622 | 29.2039
|  | 1544 | 70.6425 | 28.9033
|  | 1545 | 70.9093 | 28.5846
|  | 1546 | 71.1745 | 28.2846
|  | 1547 | 71.4796 | 27.9782
|  | 1548 | 71.7978 | 27.7326
|  | 1549 | 72.0299 | 27.4591
|  | 1550 | 72.2813 | 27.2094
|  | 1551 | 72.4941 | 26.9787
|  | 1552 | 72.709 | 26.7646
|  | 1553 | 72.9124 | 26.5619
|  | 1554 | 73.0952 | 26.3889
|  | 1555 | 73.2569 | 26.2194
|  | 1556 | 73.3992 | 26.072
|  | 1557 | 73.526 | 25.942
|  | 1558 | 73.6285 | 25.8407
|  | 1559 | 73.7236 | 25.7534
|  | 1560 | 73.776 | 25.6793
|  | 1561 | 73.8216 | 25.6371
|  | 1562 | 73.8649 | 25.6166
|  | 1563 | 73.8521 | 25.5984
|  | 1564 | 73.8522 | 25.6187
|  | 1565 | 73.8265 | 25.6577
|  | 1566 | 73.7672 | 25.6999
|  | 1567 | 73.724 | 25.7662
|  | 1568 | 73.6084 | 25.8538
|  | 1569 | 73.512 | 25.9596
|  | 1570 | 73.3837 | 26.0751
|  | 1571 | 73.263 | 26.207
|  | 1572 | 73.1003 | 26.3595
|  | 1573 | 72.9355 | 26.5243
|  | 1574 | 72.7674 | 26.6938
|  | 1575 | 72.5815 | 26.8999
|  | 1576 | 72.3825 | 27.0813
|  | 1577 | 72.1827 | 27.2876
|  | 1578 | 71.9605 | 27.504
|  | 1579 | 71.7199 | 27.7392
|  | 1580 | 71.4998 | 27.9582
|  | 1581 | 71.2666 | 28.204
|  | 1582 | 71.0288 | 28.448
|  | 1583 | 70.7872 | 28.6841
|  | 1584 | 70.5466 | 28.9322
|  | 1585 | 70.2758 | 29.1802
|  | 1586 | 70.0646 | 29.4241
|  | 1587 | 69.8163 | 29.6701
|  | 1588 | 69.5434 | 29.9269
|  | 1589 | 69.3132 | 30.1563
|  | 1590 | 69.0748 | 30.3871
|  | 1591 | 68.8293 | 30.6274
|  | 1592 | 68.6212 | 30.8721
|  | 1593 | 68.3951 | 31.0881
|  | 1594 | 68.1573 | 31.3087
|  | 1595 | 67.9128 | 31.5296
|  | 1596 | 67.7524 | 31.7286
|  | 1597 | 67.5646 | 31.9285
|  | 1598 | 67.3066 | 32.1244
|  | 1599 | 67.1792 | 32.3051
|  | 1600 | 67.0093 | 32.4831
|  | 1601 | 66.8378 | 32.6495
|  | 1602 | 66.6449 | 32.7995
|  | 1603 | 66.5271 | 32.9537
|  | 1604 | 66.3893 | 33.091
|  | 1605 | 66.2692 | 33.2134
|  | 1606 | 66.1308 | 33.3283
|  | 1607 | 66.0234 | 33.4488
|  | 1608 | 65.9341 | 33.547
|  | 1609 | 65.8553 | 33.6335
|  | 1610 | 65.7737 | 33.7082
|  | 1611 | 65.6897 | 33.7807
|  | 1612 | 65.6538 | 33.8371
|  | 1613 | 65.5973 | 33.8868
|  | 1614 | 65.5562 | 33.9145
|  | 1615 | 65.5463 | 33.9514
|  | 1616 | 65.521 | 33.9728
|  | 1617 | 65.5125 | 33.9638
|  | 1618 | 65.5171 | 33.9679
|  | 1619 | 65.5389 | 33.9659
|  | 1620 | 65.5575 | 33.9389
|  | 1621 | 65.5854 | 33.8975
|  | 1622 | 65.62 | 33.8548
|  | 1623 | 65.6796 | 33.8289
|  | 1624 | 65.7449 | 33.7497
|  | 1625 | 65.7882 | 33.6772
|  | 1626 | 65.8861 | 33.6181
|  | 1627 | 65.9674 | 33.5287
|  | 1628 | 66.0814 | 33.4334
|  | 1629 | 66.1421 | 33.3298
|  | 1630 | 66.2756 | 33.218
|  | 1631 | 66.4019 | 33.1058
|  | 1632 | 66.5291 | 32.9707
|  | 1633 | 66.6343 | 32.8465
|  | 1634 | 66.7834 | 32.7105
|  | 1635 | 66.9336 | 32.5546
|  | 1636 | 67.0953 | 32.4105
|  | 1637 | 67.2472 | 32.258
|  | 1638 | 67.4044 | 32.0784
|  | 1639 | 67.5919 | 31.9071
|  | 1640 | 67.7409 | 31.7369
|  | 1641 | 67.9528 | 31.5569
|  | 1642 | 68.1413 | 31.3717
|  | 1643 | 68.3008 | 31.1699
|  | 1644 | 68.5273 | 30.9832
|  | 1645 | 68.7137 | 30.7766
|  | 1646 | 68.9187 | 30.5883
|  | 1647 | 69.1411 | 30.3629
|  | 1648 | 69.3468 | 30.1564
|  | 1649 | 69.5528 | 29.9559
|  | 1650 | 69.7976 | 29.7262
|  | 1651 | 70.0028 | 29.4886
|  | 1652 | 70.1961 | 29.2737
|  | 1653 | 70.4318 | 29.0713
|  | 1654 | 70.7014 | 28.8343
|  | 1655 | 70.8748 | 28.5988
|  | 1656 | 71.1361 | 28.3973
|  | 1657 | 71.3585 | 28.1537
|  | 1658 | 71.6038 | 27.9071
|  | 1659 | 71.7876 | 27.6939
|  | 1660 | 72.0452 | 27.4551
|  | 1661 | 72.2704 | 27.2316
|  | 1662 | 72.4939 | 27.014
|  | 1663 | 72.7184 | 26.7804
|  | 1664 | 72.9534 | 26.5576
|  | 1665 | 73.1621 | 26.3347
|  | 1666 | 73.3873 | 26.122
|  | 1667 | 73.6001 | 25.8952
|  | 1668 | 73.8051 | 25.6917
|  | 1669 | 74.0216 | 25.4873
|  | 1670 | 74.2465 | 25.2664
|  | 1671 | 74.4275 | 25.0648
|  | 1672 | 74.6186 | 24.8758
|  | 1673 | 74.8364 | 24.6806
|  | 1674 | 75.0034 | 24.4892
|  | 1675 | 75.1614 | 24.3042
|  | 1676 | 75.3973 | 24.1302
|  | 1677 | 75.5446 | 23.9648
|  | 1678 | 75.6601 | 23.8001
|  | 1679 | 75.8716 | 23.6361
|  | 1680 | 76.0126 | 23.4812
|  | 1681 | 76.1396 | 23.3478
|  | 1682 | 76.2834 | 23.1998
|  | 1683 | 76.4398 | 23.0731
|  | 1684 | 76.5308 | 22.9545
|  | 1685 | 76.6613 | 22.8268
|  | 1686 | 76.7786 | 22.7301
|  | 1687 | 76.8636 | 22.6276
|  | 1688 | 76.9613 | 22.5339
|  | 1689 | 77.0436 | 22.4431
|  | 1690 | 77.1338 | 22.3735
|  | 1691 | 77.1767 | 22.3047
|  | 1692 | 77.2471 | 22.2419
|  | 1693 | 77.3049 | 22.1865
|  | 1694 | 77.3369 | 22.141
|  | 1695 | 77.3968 | 22.1073
|  | 1696 | 77.4113 | 22.0738
|  | 1697 | 77.4276 | 22.0613
|  | 1698 | 77.4625 | 22.0419
|  | 1699 | 77.4801 | 22.0456
|  | 1700 | 77.4177 | 22.0358
|  | 1701 | 77.4508 | 22.0548
|  | 1702 | 77.4422 | 22.0658
|  | 1703 | 77.4304 | 22.1027
|  | 1704 | 77.3182 | 22.1118
|  | 1705 | 77.3405 | 22.1588
|  | 1706 | 77.3059 | 22.2115
|  | 1707 | 77.2134 | 22.2577
|  | 1708 | 77.1925 | 22.3224
|  | 1709 | 77.1162 | 22.3767
|  | 1710 | 77.0283 | 22.4522
|  | 1711 | 76.9968 | 22.5393
|  | 1712 | 76.8871 | 22.6137
|  | 1713 | 76.8111 | 22.6984
|  | 1714 | 76.7065 | 22.7988
|  | 1715 | 76.6134 | 22.9011
|  | 1716 | 76.5044 | 22.9994
|  | 1717 | 76.3771 | 23.1053
|  | 1718 | 76.2751 | 23.2199
|  | 1719 | 76.1812 | 23.3359
|  | 1720 | 76.0434 | 23.4564
|  | 1721 | 75.9064 | 23.5876
|  | 1722 | 75.7818 | 23.7175
|  | 1723 | 75.6513 | 23.8529
|  | 1724 | 75.516 | 23.9893
|  | 1725 | 75.3811 | 24.1288
|  | 1726 | 75.2214 | 24.2803
|  | 1727 | 75.0732 | 24.4282
|  | 1728 | 74.9285 | 24.5809
|  | 1729 | 74.7617 | 24.7366
|  | 1730 | 74.6047 | 24.8852
|  | 1731 | 74.4569 | 25.0546
|  | 1732 | 74.2806 | 25.2208
|  | 1733 | 74.1178 | 25.3893
|  | 1734 | 73.96 | 25.5568
|  | 1735 | 73.7812 | 25.7326
|  | 1736 | 73.5952 | 25.906
|  | 1737 | 73.419 | 26.0789
|  | 1738 | 73.2552 | 26.2613
|  | 1739 | 73.0698 | 26.4411
|  | 1740 | 72.8703 | 26.6379
|  | 1741 | 72.7047 | 26.8113
|  | 1742 | 72.513 | 27.0012
|  | 1743 | 72.2947 | 27.1956
|  | 1744 | 72.1195 | 27.3846
|  | 1745 | 71.9326 | 27.5816
|  | 1746 | 71.7289 | 27.7862
|  | 1747 | 71.5333 | 27.9842
|  | 1748 | 71.3237 | 28.1763
|  | 1749 | 71.122 | 28.377
|  | 1750 | 70.9269 | 28.5955
|  | 1751 | 70.7246 | 28.7897
|  | 1752 | 70.5035 | 29.0058
|  | 1753 | 70.3053 | 29.2151
|  | 1754 | 70.0922 | 29.4215
|  | 1755 | 69.8778 | 29.6359
|  | 1756 | 69.6682 | 29.8522
|  | 1757 | 69.444 | 30.0647
|  | 1758 | 69.2275 | 30.284
|  | 1759 | 69.0101 | 30.5134
|  | 1760 | 68.7858 | 30.7165
|  | 1761 | 68.5723 | 30.9624
|  | 1762 | 68.3338 | 31.1715
|  | 1763 | 68.1265 | 31.3908
|  | 1764 | 67.8999 | 31.6347
|  | 1765 | 67.6659 | 31.8611
|  | 1766 | 67.441 | 32.0739
|  | 1767 | 67.2047 | 32.3056
|  | 1768 | 66.9596 | 32.5361
|  | 1769 | 66.7482 | 32.7683
|  | 1770 | 66.5202 | 33.0041
|  | 1771 | 66.2758 | 33.2321
|  | 1772 | 66.0407 | 33.4767
|  | 1773 | 65.8094 | 33.7029
|  | 1774 | 65.5645 | 33.9343
|  | 1775 | 65.3431 | 34.1763
|  | 1776 | 65.117 | 34.4075
|  | 1777 | 64.8708 | 34.6452
|  | 1778 | 64.6233 | 34.8721
|  | 1779 | 64.411 | 35.1231
|  | 1780 | 64.1633 | 35.3493
|  | 1781 | 63.9149 | 35.5775
|  | 1782 | 63.6996 | 35.8243
|  | 1783 | 63.4584 | 36.0586
|  | 1784 | 63.2114 | 36.2881
|  | 1785 | 63.0065 | 36.5292
|  | 1786 | 62.7656 | 36.7584
|  | 1787 | 62.511 | 36.982
|  | 1788 | 62.2923 | 37.2162
|  | 1789 | 62.0866 | 37.4463
|  | 1790 | 61.8309 | 37.6854
|  | 1791 | 61.615 | 37.9042
|  | 1792 | 61.3879 | 38.1245
|  | 1793 | 61.1692 | 38.3454
|  | 1794 | 60.9576 | 38.5699
|  | 1795 | 60.7194 | 38.7754
|  | 1796 | 60.5156 | 38.9999
|  | 1797 | 60.2825 | 39.2183
|  | 1798 | 60.0949 | 39.435
|  | 1799 | 59.8683 | 39.634
|  | 1800 | 59.6718 | 39.8573
|  | 1801 | 59.4554 | 40.0587
|  | 1802 | 59.2506 | 40.2634
|  | 1803 | 59.043 | 40.4765
|  | 1804 | 58.8527 | 40.6568
|  | 1805 | 58.665 | 40.8711
|  | 1806 | 58.4577 | 41.0469
|  | 1807 | 58.2771 | 41.2509
|  | 1808 | 58.0863 | 41.4186
|  | 1809 | 57.8973 | 41.612
|  | 1810 | 57.7225 | 41.7873
|  | 1811 | 57.5498 | 41.9717
|  | 1812 | 57.3667 | 42.1339
|  | 1813 | 57.2075 | 42.2968
|  | 1814 | 57.0302 | 42.4552
|  | 1815 | 56.8681 | 42.6198
|  | 1816 | 56.7169 | 42.793
|  | 1817 | 56.5567 | 42.9444
|  | 1818 | 56.412 | 43.1003
|  | 1819 | 56.2613 | 43.2532
|  | 1820 | 56.1242 | 43.3881
|  | 1821 | 55.9812 | 43.5159
|  | 1822 | 55.844 | 43.66
|  | 1823 | 55.7208 | 43.7812
|  | 1824 | 55.5988 | 43.9207
|  | 1825 | 55.4689 | 44.0246
|  | 1826 | 55.3533 | 44.1513
|  | 1827 | 55.2413 | 44.2623
|  | 1828 | 55.1411 | 44.3735
|  | 1829 | 55.0517 | 44.4943
|  | 1830 | 54.9422 | 44.5741
|  | 1831 | 54.8528 | 44.6648
|  | 1832 | 54.7512 | 44.7584
|  | 1833 | 54.6897 | 44.8431
|  | 1834 | 54.5924 | 44.9208
|  | 1835 | 54.5352 | 45.0171
|  | 1836 | 54.4642 | 45.0816
|  | 1837 | 54.3782 | 45.1407
|  | 1838 | 54.3074 | 45.2104
|  | 1839 | 54.2602 | 45.2589
|  | 1840 | 54.1985 | 45.3202
|  | 1841 | 54.1464 | 45.3621
|  | 1842 | 54.0969 | 45.4049
|  | 1843 | 54.0687 | 45.4594
|  | 1844 | 54.0181 | 45.4807
|  | 1845 | 54.0118 | 45.507
|  | 1846 | 53.9802 | 45.5389
|  | 1847 | 53.953 | 45.5549
|  | 1848 | 53.9427 | 45.5743
|  | 1849 | 53.9258 | 45.5849
|  | 1850 | 53.9105 | 45.5906
|  | 1851 | 53.9167 | 45.5972
|  | 1852 | 53.9103 | 45.587
|  | 1853 | 53.9142 | 45.5795
|  | 1854 | 53.9242 | 45.5694
|  | 1855 | 53.941 | 45.5528
|  | 1856 | 53.9582 | 45.5259
|  | 1857 | 53.9904 | 45.5003
|  | 1858 | 54.0098 | 45.4742
|  | 1859 | 54.0487 | 45.4449
|  | 1860 | 54.0838 | 45.4078
|  | 1861 | 54.1243 | 45.3732
|  | 1862 | 54.1697 | 45.3238
|  | 1863 | 54.2184 | 45.2761
|  | 1864 | 54.2826 | 45.2346
|  | 1865 | 54.3339 | 45.1758
|  | 1866 | 54.391 | 45.1072
|  | 1867 | 54.4514 | 45.0299
|  | 1868 | 54.5335 | 44.9624
|  | 1869 | 54.604 | 44.8844
|  | 1870 | 54.6848 | 44.8019
|  | 1871 | 54.7743 | 44.7171
|  | 1872 | 54.8728 | 44.6148
|  | 1873 | 54.9597 | 44.5185
|  | 1874 | 55.0602 | 44.4235
|  | 1875 | 55.1653 | 44.3206
|  | 1876 | 55.2633 | 44.2206
|  | 1877 | 55.3617 | 44.1173
|  | 1878 | 55.4859 | 44.0124
|  | 1879 | 55.5935 | 43.8961
|  | 1880 | 55.6893 | 43.7844
|  | 1881 | 55.8063 | 43.673
|  | 1882 | 55.9351 | 43.5609
|  | 1883 | 56.0423 | 43.4375
|  | 1884 | 56.1627 | 43.3093
|  | 1885 | 56.2999 | 43.1799
|  | 1886 | 56.4109 | 43.0395
|  | 1887 | 56.5659 | 42.9269
|  | 1888 | 56.698 | 42.7644
|  | 1889 | 56.8345 | 42.6281
|  | 1890 | 56.9811 | 42.479
|  | 1891 | 57.1259 | 42.3452
|  | 1892 | 57.2749 | 42.1829
|  | 1893 | 57.4196 | 42.0525
|  | 1894 | 57.5777 | 41.8974
|  | 1895 | 57.7295 | 41.7512
|  | 1896 | 57.8787 | 41.5934
|  | 1897 | 58.0435 | 41.4359
|  | 1898 | 58.2041 | 41.2739
|  | 1899 | 58.354 | 41.1199
|  | 1900 | 58.5216 | 40.9419
|  | 1901 | 58.7093 | 40.771
|  | 1902 | 58.8635 | 40.6048
|  | 1903 | 59.044 | 40.4248
|  | 1904 | 59.225 | 40.2536
|  | 1905 | 59.3863 | 40.076
|  | 1906 | 59.5637 | 39.9131
|  | 1907 | 59.7343 | 39.7265
|  | 1908 | 59.9027 | 39.5633
|  | 1909 | 60.0792 | 39.4012
|  | 1910 | 60.2525 | 39.216
|  | 1911 | 60.4101 | 39.0481
|  | 1912 | 60.5879 | 38.8861
|  | 1913 | 60.7574 | 38.7247
|  | 1914 | 60.9317 | 38.5494
|  | 1915 | 61.0471 | 38.3653
|  | 1916 | 61.2651 | 38.2098
|  | 1917 | 61.4277 | 38.038
|  | 1918 | 61.5863 | 37.8726
|  | 1919 | 61.7608 | 37.7194
|  | 1920 | 61.9204 | 37.5444
|  | 1921 | 62.0881 | 37.3837
|  | 1922 | 62.2323 | 37.2198
|  | 1923 | 62.4017 | 37.0629
|  | 1924 | 62.5476 | 36.9136
|  | 1925 | 62.7 | 36.7707
|  | 1926 | 62.8485 | 36.6192
|  | 1927 | 62.9945 | 36.4755
|  | 1928 | 63.1257 | 36.3345
|  | 1929 | 63.2658 | 36.2009
|  | 1930 | 63.3929 | 36.0758
|  | 1931 | 63.5302 | 35.9506
|  | 1932 | 63.6362 | 35.8245
|  | 1933 | 63.7475 | 35.6917
|  | 1934 | 63.8821 | 35.5985
|  | 1935 | 63.9943 | 35.4857
|  | 1936 | 64.0808 | 35.3699
|  | 1937 | 64.181 | 35.2783
|  | 1938 | 64.2715 | 35.1829
|  | 1939 | 64.3665 | 35.1028
|  | 1940 | 64.4462 | 35.0169
|  | 1941 | 64.5131 | 34.9354
|  | 1942 | 64.5816 | 34.8743
|  | 1943 | 64.6413 | 34.8117
|  | 1944 | 64.6963 | 34.7655
|  | 1945 | 64.7563 | 34.7119
|  | 1946 | 64.7915 | 34.6609
|  | 1947 | 64.8393 | 34.6362
|  | 1948 | 64.8398 | 34.6111
|  | 1949 | 64.8862 | 34.5903
|  | 1950 | 64.8867 | 34.5541
|  | 1951 | 64.8744 | 34.5596
|  | 1952 | 64.8928 | 34.5775
|  | 1953 | 64.9084 | 34.566
|  | 1954 | 64.8362 | 34.573
|  | 1955 | 64.8435 | 34.624
|  | 1956 | 64.8084 | 34.6393
|  | 1957 | 64.7859 | 34.6688
|  | 1958 | 64.7327 | 34.7264
|  | 1959 | 64.6885 | 34.7726
|  | 1960 | 64.6281 | 34.8214
|  | 1961 | 64.5705 | 34.8978
|  | 1962 | 64.4899 | 34.9621
|  | 1963 | 64.4228 | 35.0394
|  | 1964 | 64.3215 | 35.1198
|  | 1965 | 64.2476 | 35.2142
|  | 1966 | 64.1471 | 35.3049
|  | 1967 | 64.0361 | 35.402
|  | 1968 | 63.9312 | 35.5219
|  | 1969 | 63.8166 | 35.633
|  | 1970 | 63.7 | 35.7433
|  | 1971 | 63.5774 | 35.8764
|  | 1972 | 63.4472 | 35.9986
|  | 1973 | 63.3265 | 36.1401
|  | 1974 | 63.1754 | 36.2828
|  | 1975 | 63.0148 | 36.411
|  | 1976 | 62.9025 | 36.5647
|  | 1977 | 62.7457 | 36.72
|  | 1978 | 62.5949 | 36.8667
|  | 1979 | 62.4259 | 37.0228
|  | 1980 | 62.2648 | 37.1932
|  | 1981 | 62.1106 | 37.3379
|  | 1982 | 61.9389 | 37.5054
|  | 1983 | 61.7704 | 37.6756
|  | 1984 | 61.6035 | 37.8437
|  | 1985 | 61.4274 | 38.0142
|  | 1986 | 61.243 | 38.1852
|  | 1987 | 61.0775 | 38.3671
|  | 1988 | 60.9061 | 38.5386
|  | 1989 | 60.7297 | 38.7158
|  | 1990 | 60.5436 | 38.8934
|  | 1991 | 60.3669 | 39.0589
|  | 1992 | 60.1934 | 39.2528
|  | 1993 | 60.0139 | 39.4238
|  | 1994 | 59.844 | 39.5984
|  | 1995 | 59.6637 | 39.7802
|  | 1996 | 59.4823 | 39.9557
|  | 1997 | 59.3198 | 40.1243
|  | 1998 | 59.1227 | 40.2934
|  | 1999 | 58.9527 | 40.4697
|  | 2000 | 58.7798 | 40.6505
|  | 2001 | 58.6168 | 40.8326
|  | 2002 | 58.4164 | 41.0027
|  | 2003 | 58.2752 | 41.1603
|  | 2004 | 58.0835 | 41.3302
|  | 2005 | 57.9149 | 41.4909
|  | 2006 | 57.7705 | 41.6567
|  | 2007 | 57.5843 | 41.8088
|  | 2008 | 57.4202 | 41.9569
|  | 2009 | 57.3081 | 42.1407
|  | 2010 | 57.1378 | 42.2674
|  | 2011 | 56.9793 | 42.4377
|  | 2012 | 56.8189 | 42.5921
|  | 2013 | 56.7047 | 42.704
|  | 2014 | 56.5462 | 42.858
|  | 2015 | 56.4005 | 42.9818
|  | 2016 | 56.2625 | 43.1284
|  | 2017 | 56.1304 | 43.2527
|  | 2018 | 55.9828 | 43.3777
|  | 2019 | 55.8706 | 43.5099
|  | 2020 | 55.7415 | 43.6275
|  | 2021 | 55.619 | 43.7384
|  | 2022 | 55.4947 | 43.8464
|  | 2023 | 55.3908 | 43.9682
|  | 2024 | 55.2668 | 44.0832
|  | 2025 | 55.1635 | 44.1798
|  | 2026 | 55.05 | 44.2721
|  | 2027 | 54.9531 | 44.3762
|  | 2028 | 54.8632 | 44.4748
|  | 2029 | 54.7585 | 44.5542
|  | 2030 | 54.6872 | 44.6502
|  | 2031 | 54.5941 | 44.7396
|  | 2032 | 54.4836 | 44.7856
|  | 2033 | 54.4354 | 44.8935
|  | 2034 | 54.3517 | 44.961
|  | 2035 | 54.2711 | 45.0034
|  | 2036 | 54.2101 | 45.092
|  | 2037 | 54.1487 | 45.1532
|  | 2038 | 54.0779 | 45.1808
|  | 2039 | 54.0123 | 45.2578
|  | 2040 | 53.9627 | 45.3087
|  | 2041 | 53.8948 | 45.322
|  | 2042 | 53.8704 | 45.4008
|  | 2043 | 53.8142 | 45.4243
|  | 2044 | 53.7809 | 45.4704
|  | 2045 | 53.7313 | 45.4956
|  | 2046 | 53.7116 | 45.5413
|  | 2047 | 53.6791 | 45.5521
|  | 2048 | 53.6402 | 45.5706
|  | 2049 | 53.633 | 45.6004
|  | 2050 | 53.6153 | 45.6261
|  | 2051 | 53.5762 | 45.6263
|  | 2052 | 53.5877 | 45.647
|  | 2053 | 53.5859 | 45.6472
|  | 2054 | 53.547 | 45.6414
|  | 2055 | 53.5635 | 45.6495
|  | 2056 | 53.56 | 45.6512
|  | 2057 | 53.5755 | 45.6384
|  | 2058 | 53.5381 | 45.6166
|  | 2059 | 53.5752 | 45.6129
|  | 2060 | 53.5764 | 45.6008
|  | 2061 | 53.6033 | 45.5791
|  | 2062 | 53.614 | 45.5633
|  | 2063 | 53.6324 | 45.5402
|  | 2064 | 53.6654 | 45.5229
|  | 2065 | 53.6941 | 45.4803
|  | 2066 | 53.7143 | 45.4585
|  | 2067 | 53.7533 | 45.4284
|  | 2068 | 53.7997 | 45.3953
|  | 2069 | 53.8404 | 45.3642
|  | 2070 | 53.8758 | 45.3201
|  | 2071 | 53.9315 | 45.2654
|  | 2072 | 53.9604 | 45.2217
|  | 2073 | 54.0214 | 45.1812
|  | 2074 | 54.0766 | 45.115
|  | 2075 | 54.1279 | 45.0762
|  | 2076 | 54.1746 | 45.0156
|  | 2077 | 54.2342 | 44.9395
|  | 2078 | 54.2956 | 44.899
|  | 2079 | 54.3575 | 44.8455
|  | 2080 | 54.4145 | 44.7606
|  | 2081 | 54.4928 | 44.707
|  | 2082 | 54.5523 | 44.6536
|  | 2083 | 54.6209 | 44.5683
|  | 2084 | 54.6915 | 44.4956
|  | 2085 | 54.7719 | 44.4358
|  | 2086 | 54.8501 | 44.3572
|  | 2087 | 54.9251 | 44.2679
|  | 2088 | 54.9965 | 44.1949
|  | 2089 | 55.0766 | 44.1146
|  | 2090 | 55.1613 | 44.0373
|  | 2091 | 55.2487 | 43.9504
|  | 2092 | 55.3226 | 43.8574
|  | 2093 | 55.4079 | 43.7723
|  | 2094 | 55.4934 | 43.6702
|  | 2095 | 55.585 | 43.6144
|  | 2096 | 55.6706 | 43.509
|  | 2097 | 55.7611 | 43.3937
|  | 2098 | 55.8533 | 43.3274
|  | 2099 | 55.9305 | 43.2203
|  | 2100 | 56.0314 | 43.1148
|  | 2101 | 56.1365 | 43.0453
|  | 2102 | 56.2144 | 42.9395
|  | 2103 | 56.2911 | 42.8135
|  | 2104 | 56.4282 | 42.7512
|  | 2105 | 56.5271 | 42.6551
|  | 2106 | 56.6054 | 42.5413
|  | 2107 | 56.7221 | 42.4282
|  | 2108 | 56.7889 | 42.321
|  | 2109 | 56.9065 | 42.2245
|  | 2110 | 57.0151 | 42.1157
|  | 2111 | 57.1094 | 42.0078
|  | 2112 | 57.1944 | 41.8942
|  | 2113 | 57.3238 | 41.7856
|  | 2114 | 57.4032 | 41.6833
|  | 2115 | 57.5025 | 41.5684
|  | 2116 | 57.6137 | 41.461
|  | 2117 | 57.7183 | 41.352
|  | 2118 | 57.8132 | 41.2457
|  | 2119 | 57.9202 | 41.1229
|  | 2120 | 58.0224 | 41.0168
|  | 2121 | 58.1305 | 40.9164
|  | 2122 | 58.227 | 40.7955
|  | 2123 | 58.3372 | 40.6782
|  | 2124 | 58.4266 | 40.581
|  | 2125 | 58.5348 | 40.4597
|  | 2126 | 58.6494 | 40.3543
|  | 2127 | 58.7169 | 40.2133
|  | 2128 | 58.8339 | 40.1195
|  | 2129 | 58.9395 | 40.0129
|  | 2130 | 59.0502 | 39.9122
|  | 2131 | 59.1111 | 39.752
|  | 2132 | 59.2288 | 39.6673
|  | 2133 | 59.3329 | 39.561
|  | 2134 | 59.4042 | 39.4253
|  | 2135 | 59.5181 | 39.3248
|  | 2136 | 59.6085 | 39.2179
|  | 2137 | 59.6815 | 39.0879
|  | 2138 | 59.7863 | 38.9715
|  | 2139 | 59.8815 | 38.8724
|  | 2140 | 59.9525 | 38.7512
|  | 2141 | 60.0399 | 38.6347
|  | 2142 | 60.131 | 38.5249
|  | 2143 | 60.2005 | 38.4182
|  | 2144 | 60.3106 | 38.2959
|  | 2145 | 60.3468 | 38.1744
|  | 2146 | 60.44 | 38.0621
|  | 2147 | 60.5193 | 37.9579
|  | 2148 | 60.576 | 37.8368
|  | 2149 | 60.6266 | 37.7186
|  | 2150 | 60.7374 | 37.62
|  | 2151 | 60.81 | 37.5144
|  | 2152 | 60.853 | 37.3889
|  | 2153 | 60.958 | 37.279
|  | 2154 | 61.024 | 37.1697
|  | 2155 | 61.0531 | 37.0687
|  | 2156 | 61.176 | 36.9522
|  | 2157 | 61.2392 | 36.8393
|  | 2158 | 61.3039 | 36.7354
|  | 2159 | 61.3639 | 36.6321
|  | 2160 | 61.4282 | 36.5236
|  | 2161 | 61.4935 | 36.4119
|  | 2162 | 61.5549 | 36.3061
|  | 2163 | 61.6207 | 36.1869
|  | 2164 | 61.7025 | 36.0899
|  | 2165 | 61.7256 | 35.983
|  | 2166 | 61.7955 | 35.868
|  | 2167 | 61.85 | 35.7602
|  | 2168 | 61.8917 | 35.6521
|  | 2169 | 61.949 | 35.551
|  | 2170 | 61.9918 | 35.4359
|  | 2171 | 62.0337 | 35.3297
|  | 2172 | 62.0574 | 35.2248
|  | 2173 | 62.0887 | 35.1048
|  | 2174 | 62.1166 | 35.0036
|  | 2175 | 62.1349 | 34.8997
|  | 2176 | 62.1732 | 34.7881
|  | 2177 | 62.1335 | 34.6626
|  | 2178 | 62.1356 | 34.5529
|  | 2179 | 62.15 | 34.4267
|  | 2180 | 62.1191 | 34.3255
|  | 2181 | 62.0826 | 34.1977
|  | 2182 | 62.0412 | 34.0716
|  | 2183 | 61.9977 | 33.9633
|  | 2184 | 61.9051 | 33.8249
|  | 2185 | 61.8324 | 33.702
|  | 2186 | 61.7224 | 33.566
|  | 2187 | 61.6045 | 33.4211
|  | 2188 | 61.4494 | 33.2711
|  | 2189 | 61.2914 | 33.1375
|  | 2190 | 61.1241 | 32.9812
|  | 2191 | 60.9197 | 32.8352
|  | 2192 | 60.7018 | 32.6652
|  | 2193 | 60.4745 | 32.503
|  | 2194 | 60.2284 | 32.3521
|  | 2195 | 59.9462 | 32.1651
|  | 2196 | 59.7105 | 32.0067
|  | 2197 | 59.4219 | 31.8271
|  | 2198 | 59.1362 | 31.6543
|  | 2199 | 58.8817 | 31.4927
|  | 2200 | 58.6186 | 31.3254
|  | 2201 | 58.3587 | 31.1487
|  | 2202 | 58.1121 | 30.9744
|  | 2203 | 57.8922 | 30.8281
|  | 2204 | 57.6881 | 30.6625
|  | 2205 | 57.5097 | 30.5098
|  | 2206 | 57.3648 | 30.3708
|  | 2207 | 57.2503 | 30.2253
|  | 2208 | 57.162 | 30.0867
|  | 2209 | 57.1111 | 29.9681
|  | 2210 | 57.0767 | 29.8289
|  | 2211 | 57.0864 | 29.72
|  | 2212 | 57.122 | 29.6161
|  | 2213 | 57.202 | 29.5078
|  | 2214 | 57.2886 | 29.399
|  | 2215 | 57.3839 | 29.3066
|  | 2216 | 57.5222 | 29.206
|  | 2217 | 57.6909 | 29.1197
|  | 2218 | 57.8559 | 29.0387
|  | 2219 | 58.0251 | 28.9562
|  | 2220 | 58.2313 | 28.8725
|  | 2221 | 58.4178 | 28.7886
|  | 2222 | 58.6258 | 28.7137
|  | 2223 | 58.841 | 28.6247
|  | 2224 | 59.0373 | 28.5548
|  | 2225 | 59.2377 | 28.4616
|  | 2226 | 59.4395 | 28.3741
|  | 2227 | 59.632 | 28.2875
|  | 2228 | 59.8303 | 28.2054
|  | 2229 | 60.0134 | 28.1068
|  | 2230 | 60.2108 | 28.0214
|  | 2231 | 60.3802 | 27.9276
|  | 2232 | 60.5674 | 27.8286
|  | 2233 | 60.7391 | 27.7269
|  | 2234 | 60.903 | 27.6328
|  | 2235 | 61.059 | 27.5247
|  | 2236 | 61.2177 | 27.4226
|  | 2237 | 61.3768 | 27.3124
|  | 2238 | 61.5328 | 27.2176
|  | 2239 | 61.6949 | 27.1039
|  | 2240 | 61.8425 | 27.0027
|  | 2241 | 62.0003 | 26.8845
|  | 2242 | 62.1589 | 26.7739
|  | 2243 | 62.3144 | 26.6704
|  | 2244 | 62.4745 | 26.5532
|  | 2245 | 62.6463 | 26.4429
|  | 2246 | 62.8127 | 26.3393
|  | 2247 | 62.9817 | 26.221
|  | 2248 | 63.1664 | 26.104
|  | 2249 | 63.3291 | 25.997
|  | 2250 | 63.5215 | 25.8865
|  | 2251 | 63.7112 | 25.7629
|  | 2252 | 63.9147 | 25.6525
|  | 2253 | 64.1135 | 25.5467
|  | 2254 | 64.3204 | 25.4235
|  | 2255 | 64.5464 | 25.3195
|  | 2256 | 64.7374 | 25.198
|  | 2257 | 64.9758 | 25.0893
|  | 2258 | 65.1904 | 24.9739
|  | 2259 | 65.4253 | 24.8646
|  | 2260 | 65.643 | 24.7524
|  | 2261 | 65.8925 | 24.6327
|  | 2262 | 66.1244 | 24.5244
|  | 2263 | 66.3851 | 24.4106
|  | 2264 | 66.6312 | 24.2906
|  | 2265 | 66.8768 | 24.1759
|  | 2266 | 67.1372 | 24.0603
|  | 2267 | 67.401 | 23.946
|  | 2268 | 67.6685 | 23.8328
|  | 2269 | 67.9179 | 23.7151
|  | 2270 | 68.1775 | 23.5952
|  | 2271 | 68.459 | 23.4836
|  | 2272 | 68.6974 | 23.3591
|  | 2273 | 68.9615 | 23.2367
|  | 2274 | 69.2118 | 23.1261
|  | 2275 | 69.4729 | 23.0055
|  | 2276 | 69.7281 | 22.8821
|  | 2277 | 70.0029 | 22.7636
|  | 2278 | 70.2387 | 22.6464
|  | 2279 | 70.4772 | 22.5278
|  | 2280 | 70.7317 | 22.407
|  | 2281 | 70.9694 | 22.2978
|  | 2282 | 71.2155 | 22.1716
|  | 2283 | 71.4515 | 22.057
|  | 2284 | 71.6763 | 21.949
|  | 2285 | 71.9037 | 21.8232
|  | 2286 | 72.1535 | 21.7099
|  | 2287 | 72.3728 | 21.5908
|  | 2288 | 72.5983 | 21.4672
|  | 2289 | 72.8246 | 21.3562
|  | 2290 | 73.052 | 21.2285
|  | 2291 | 73.2597 | 21.1172
|  | 2292 | 73.5051 | 21.0015
|  | 2293 | 73.7023 | 20.8833
|  | 2294 | 73.9239 | 20.7698
|  | 2295 | 74.1188 | 20.6501
|  | 2296 | 74.3529 | 20.5251
|  | 2297 | 74.5539 | 20.4066
|  | 2298 | 74.7477 | 20.2923
|  | 2299 | 74.962 | 20.1721
|  | 2300 | 75.1405 | 20.0601
|  | 2301 | 75.3541 | 19.9455
|  | 2302 | 75.5519 | 19.8175
|  | 2303 | 75.7403 | 19.7047
|  | 2304 | 75.9288 | 19.6022
|  | 2305 | 76.1147 | 19.4759
|  | 2306 | 76.2997 | 19.3713
|  | 2307 | 76.4938 | 19.2683
|  | 2308 | 76.6558 | 19.1442
|  | 2309 | 76.8403 | 19.042
|  | 2310 | 77.014 | 18.9302
|  | 2311 | 77.1787 | 18.8209
|  | 2312 | 77.3523 | 18.7123
|  | 2313 | 77.4979 | 18.6152
|  | 2314 | 77.6829 | 18.5181
|  | 2315 | 77.8394 | 18.4041
|  | 2316 | 78.0203 | 18.3072
|  | 2317 | 78.1625 | 18.2184
|  | 2318 | 78.292 | 18.1035
|  | 2319 | 78.4564 | 18.01
|  | 2320 | 78.5795 | 17.9217
|  | 2321 | 78.7245 | 17.8144
|  | 2322 | 78.8649 | 17.7246
|  | 2323 | 78.9887 | 17.6413
|  | 2324 | 79.1073 | 17.5464
|  | 2325 | 79.2407 | 17.4751
|  | 2326 | 79.3723 | 17.3893
|  | 2327 | 79.4615 | 17.3017
|  | 2328 | 79.6163 | 17.2352
|  | 2329 | 79.654 | 17.1557
|  | 2330 | 79.7788 | 17.0689
|  | 2331 | 79.891 | 16.9912
|  | 2332 | 79.9956 | 16.9531
|  | 2333 | 80.0908 | 16.8696
|  | 2334 | 80.1768 | 16.7801
|  | 2335 | 80.3342 | 16.7551
|  | 2336 | 80.3635 | 16.6788
|  | 2337 | 80.4599 | 16.631
|  | 2338 | 80.5342 | 16.5772
|  | 2339 | 80.6013 | 16.5172
|  | 2340 | 80.6886 | 16.483
|  | 2341 | 80.7502 | 16.4103
|  | 2342 | 80.8208 | 16.3807
|  | 2343 | 80.868 | 16.3392
|  | 2344 | 80.9105 | 16.3037
|  | 2345 | 80.9894 | 16.2803
|  | 2346 | 81.0244 | 16.2349
|  | 2347 | 81.0566 | 16.2125
|  | 2348 | 81.0985 | 16.1953
|  | 2349 | 81.129 | 16.1469
|  | 2350 | 81.1538 | 16.1425
|  | 2351 | 81.1876 | 16.1197
|  | 2352 | 81.2205 | 16.1182
|  | 2353 | 81.2311 | 16.1143
|  | 2354 | 81.2707 | 16.0961
|  | 2355 | 81.2764 | 16.0903
|  | 2356 | 81.3165 | 16.114
|  | 2357 | 81.3203 | 16.1032
|  | 2358 | 81.3123 | 16.1091
|  | 2359 | 81.3182 | 16.1193
|  | 2360 | 81.3201 | 16.1162
|  | 2361 | 81.3023 | 16.1359
|  | 2362 | 81.3104 | 16.16
|  | 2363 | 81.2942 | 16.1716
|  | 2364 | 81.2748 | 16.202
|  | 2365 | 81.2583 | 16.2223
|  | 2366 | 81.231 | 16.2422
|  | 2367 | 81.2116 | 16.2722
|  | 2368 | 81.1533 | 16.295
|  | 2369 | 81.1331 | 16.3302
|  | 2370 | 81.0914 | 16.3959
|  | 2371 | 81.0579 | 16.4146
|  | 2372 | 81.0293 | 16.4614
|  | 2373 | 80.9448 | 16.518
|  | 2374 | 80.9283 | 16.56
|  | 2375 | 80.8628 | 16.6115
|  | 2376 | 80.7963 | 16.6654
|  | 2377 | 80.7689 | 16.7319
|  | 2378 | 80.6921 | 16.7876
|  | 2379 | 80.6418 | 16.8297
|  | 2380 | 80.569 | 16.9041
|  | 2381 | 80.5121 | 16.9552
|  | 2382 | 80.4283 | 17.0436
|  | 2383 | 80.3963 | 17.0946
|  | 2384 | 80.3094 | 17.1762
|  | 2385 | 80.2381 | 17.2556
|  | 2386 | 80.1459 | 17.3241
|  | 2387 | 80.0758 | 17.4082
|  | 2388 | 79.9703 | 17.4616
|  | 2389 | 79.8883 | 17.5184
|  | 2390 | 79.7951 | 17.6113
|  | 2391 | 79.7153 | 17.6962
|  | 2392 | 79.6074 | 17.7798
|  | 2393 | 79.5018 | 17.8477
|  | 2394 | 79.3376 | 17.9275
|  | 2395 | 79.2839 | 18.0121
|  | 2396 | 79.1719 | 18.0939
|  | 2397 | 79.0692 | 18.1863
|  | 2398 | 78.9541 | 18.2891
|  | 2399 | 78.84 | 18.338
|  | 2400 | 78.7348 | 18.4342
|  | 2401 | 78.6394 | 18.5273
|  | 2402 | 78.52 | 18.5982
|  | 2403 | 78.3994 | 18.6989
|  | 2404 | 78.27 | 18.7799
|  | 2405 | 78.1679 | 18.8702
|  | 2406 | 78.0356 | 18.9589
|  | 2407 | 77.9316 | 19.0456
|  | 2408 | 77.8169 | 19.1402
|  | 2409 | 77.69 | 19.2219
|  | 2410 | 77.5815 | 19.311
|  | 2411 | 77.4649 | 19.389
|  | 2412 | 77.3315 | 19.4726
|  | 2413 | 77.2061 | 19.5608
|  | 2414 | 77.073 | 19.6492
|  | 2415 | 76.9611 | 19.7346
|  | 2416 | 76.8561 | 19.8096
|  | 2417 | 76.7194 | 19.8995
|  | 2418 | 76.5944 | 19.993
|  | 2419 | 76.4669 | 20.0766
|  | 2420 | 76.335 | 20.1471
|  | 2421 | 76.24 | 20.2303
|  | 2422 | 76.1122 | 20.3207
|  | 2423 | 75.9751 | 20.3927
|  | 2424 | 75.8788 | 20.4737
|  | 2425 | 75.7407 | 20.5536
|  | 2426 | 75.6536 | 20.6402
|  | 2427 | 75.5365 | 20.7149
|  | 2428 | 75.4077 | 20.7895
|  | 2429 | 75.2744 | 20.8582
|  | 2430 | 75.1745 | 20.9452
|  | 2431 | 75.069 | 21.0193
|  | 2432 | 74.9368 | 21.0765
|  | 2433 | 74.8591 | 21.1529
|  | 2434 | 74.7213 | 21.2304
|  | 2435 | 74.6566 | 21.2939
|  | 2436 | 74.5325 | 21.3469
|  | 2437 | 74.4462 | 21.4143
|  | 2438 | 74.3387 | 21.4849
|  | 2439 | 74.2144 | 21.5337
|  | 2440 | 74.1161 | 21.5958
|  | 2441 | 74.0035 | 21.6526
|  | 2442 | 73.9329 | 21.7171
|  | 2443 | 73.8292 | 21.7691
|  | 2444 | 73.7318 | 21.831
|  | 2445 | 73.6206 | 21.8681
|  | 2446 | 73.5533 | 21.9181
|  | 2447 | 73.4692 | 21.9819
|  | 2448 | 73.3464 | 21.9997
|  | 2449 | 73.2726 | 22.0657
|  | 2450 | 73.1862 | 22.1016
|  | 2451 | 73.107 | 22.1521
|  | 2452 | 73.0502 | 22.2006
|  | 2453 | 72.9702 | 22.238
|  | 2454 | 72.8718 | 22.2698
|  | 2455 | 72.7923 | 22.3041
|  | 2456 | 72.7364 | 22.3206
|  | 2457 | 72.6755 | 22.3688
|  | 2458 | 72.6054 | 22.3895
|  | 2459 | 72.5331 | 22.4192
|  | 2460 | 72.4614 | 22.4387
|  | 2461 | 72.4239 | 22.4732
|  | 2462 | 72.358 | 22.4884
|  | 2463 | 72.2838 | 22.5011
|  | 2464 | 72.2306 | 22.5079
|  | 2465 | 72.1641 | 22.5115
|  | 2466 | 72.1334 | 22.5406
|  | 2467 | 72.0742 | 22.5446
|  | 2468 | 72.0203 | 22.5508
|  | 2469 | 71.947 | 22.5625
|  | 2470 | 71.9204 | 22.5604
|  | 2471 | 71.8437 | 22.5526
|  | 2472 | 71.7995 | 22.5477
|  | 2473 | 71.7581 | 22.5287
|  | 2474 | 71.7012 | 22.5414
|  | 2475 | 71.6812 | 22.5107
|  | 2476 | 71.6367 | 22.5185
|  | 2477 | 71.6187 | 22.515
|  | 2478 | 71.5568 | 22.4784
|  | 2479 | 71.5189 | 22.4751
|  | 2480 | 71.4765 | 22.4501
|  | 2481 | 71.4517 | 22.4315
|  | 2482 | 71.4198 | 22.3968
|  | 2483 | 71.3819 | 22.3918
|  | 2484 | 71.3566 | 22.3506
|  | 2485 | 71.3127 | 22.3037
|  | 2486 | 71.2784 | 22.2736
|  | 2487 | 71.2562 | 22.2323
|  | 2488 | 71.2251 | 22.2016
|  | 2489 | 71.1824 | 22.1563
|  | 2490 | 71.1623 | 22.0988
|  | 2491 | 71.1369 | 22.0653
|  | 2492 | 71.1025 | 22.0103
|  | 2493 | 71.0525 | 21.9454
|  | 2494 | 71.0316 | 21.9097
|  | 2495 | 70.9971 | 21.8307
|  | 2496 | 70.9815 | 21.7803
|  | 2497 | 70.947 | 21.7311
|  | 2498 | 70.9079 | 21.6672
|  | 2499 | 70.8862 | 21.6083
|  | 2500 | 70.8674 | 21.5362

## P-Polarized
P-Polarized Performance of 505 nm Shortpass Dichroic Mirror
|  | Wavelength (nm) | % Transmission | % Reflectance
|  | 250 | 0.06115 | 15.5243
|  | 251 | 0.83309 | 14.9921
|  | 252 | 1.3053 | 14.1975
|  | 253 | 0.71786 | 14.1944
Product Raw Data |  | 254 | 0.48901 | 14.732
Shortpass Dichroic Mirror, 505 nm Cutoff |  | 255 | 0.7299 | 15.7601
|  | 256 | 0.02947 | 15.0878
Item # | DMSP505T, DMSP505, DMSP505L, DMSP505R | 257 | 0.64942 | 15.5071
|  | 258 | 0.56765 | 14.8807
|  | 259 | 0.41165 | 15.5288
|  | 260 | 0.62996 | 14.9022
DISCLAIMER: The data presented here are typical. Slight variations in performance data will occur from lot to lot. Please contact Technical Support with any questions regarding the use or reliability of this data. This data may be used in publications. However, please cite Thorlabs as the source. |  | 261 | 0.98778 | 15.6618
|  | 262 | 0.17932 | 14.7724
|  | 263 | 0.40295 | 14.7985
|  | 264 | 0.73515 | 14.7274
|  | 265 | 0.40469 | 14.7827
|  | 266 | 0.13779 | 14.5782
|  | 267 | 1.575 | 15.6711
|  | 268 | 1.157 | 14.7184
|  | 269 | 0.49103 | 12.4848
Additional Information: |  | 270 | 0.98219 | 14.6545
Measurements were made at a 45° incident angle on the DMSP505. Due to differing substrate thicknesses, the transmission may be different for other optics with the same dichroic coating. |  | 271 | 2.2007 | 15.1371
|  | 272 | 0.1217 | 14.2292
|  | 273 | 0.17684 | 13.7813
|  | 274 | 0.49035 | 14.4663
|  | 275 | 1.1114 | 14.5111
|  | 276 | 0.25529 | 13.2657
|  | 277 | 0.17367 | 14.6353
|  | 278 | 0.78308 | 14.3574
|  | 279 | 0.07703 | 13.1245
|  | 280 | 0.95096 | 12.2297
|  | 281 | 0.50889 | 13.0891
|  | 282 | 0.89028 | 12.3637
|  | 283 | 0.85079 | 14.3931
|  | 284 | 0.02108 | 11.8155
|  | 285 | 0.96979 | 12.0011
|  | 286 | 0.4743 | 10.8458
|  | 287 | 0.92311 | 12.9234
|  | 288 | 2.1946 | 13.0094
|  | 289 | 0.58066 | 13.306
|  | 290 | 0.41854 | 11.4435
|  | 291 | 1.8998 | 10.9307
|  | 292 | 0.5823 | 12.8502
|  | 293 | 0.20736 | 11.1465
|  | 294 | 0.48408 | 10.7808
|  | 295 | 1.4454 | 9.3394
|  | 296 | 0.07723 | 11.212
|  | 297 | 0.42394 | 10.5606
|  | 298 | 0.83344 | 9.4621
|  | 299 | 1.4196 | 8.8472
|  | 300 | 0.24586 | 9.2628
|  | 301 | 0.50569 | 8.5791
|  | 302 | 0.45884 | 6.8486
|  | 303 | 0.8244 | 7.594
|  | 304 | 0.27779 | 8.3089
|  | 305 | 1.041 | 6.9875
|  | 306 | 0.19149 | 8.006
|  | 307 | 0.13994 | 6.6645
|  | 308 | 0.90568 | 7.744
|  | 309 | 0.71846 | 7.3845
|  | 310 | 1.1318 | 7.4213
|  | 311 | 0.06231 | 7.1521
|  | 312 | 0.80251 | 7.8594
|  | 313 | 0.59924 | 7.7261
|  | 314 | 0.23253 | 8.7532
|  | 315 | 1.2795 | 8.1403
|  | 316 | 0.91117 | 8.3641
|  | 317 | 1.0978 | 9.9613
|  | 318 | 1.4723 | 9.0445
|  | 319 | 1.1617 | 9.401
|  | 320 | 0.16173 | 8.7114
|  | 321 | 1.1542 | 10.7439
|  | 322 | 0.41953 | 9.1786
|  | 323 | 0.4917 | 10.4633
|  | 324 | 0.43483 | 10.228
|  | 325 | 0.82944 | 12.1545
|  | 326 | 0.73803 | 12.1743
|  | 327 | 0.28294 | 12.7371
|  | 328 | 0.10725 | 13.3325
|  | 329 | 1.868 | 14.347
|  | 330 | 0.15053 | 13.8177
|  | 331 | 0.68674 | 14.079
|  | 332 | 0.57991 | 12.8959
|  | 333 | 0.71456 | 13.0416
|  | 334 | 0.09932 | 12.0233
|  | 335 | 0.73836 | 15.8193
|  | 336 | 0.63224 | 18.1213
|  | 337 | 0.19685 | 23.1709
|  | 338 | 0.17203 | 26.9345
|  | 339 | 0.93195 | 29.8722
|  | 340 | 1.0394 | 29.9885
|  | 341 | 1.4486 | 30.1262
|  | 342 | 1.0569 | 26.015
|  | 343 | 0.69388 | 20.7784
|  | 344 | 1.9355 | 16.6359
|  | 345 | 2.4936 | 11.11
|  | 346 | 3.6365 | 10.2118
|  | 347 | 6.1961 | 9.8723
|  | 348 | 7.3656 | 10.4556
|  | 349 | 9.5377 | 10.713
|  | 350 | 10.7371 | 12.8162
|  | 351 | 11.3759 | 15.1644
|  | 352 | 12.2522 | 20.3632
|  | 353 | 11.8898 | 27.0719
|  | 354 | 11.0893 | 34.2652
|  | 355 | 10.7831 | 39.8984
|  | 356 | 10.9575 | 42.7352
|  | 357 | 12.9243 | 43.8991
|  | 358 | 14.9574 | 43.805
|  | 359 | 18.1734 | 44.8816
|  | 360 | 20.8148 | 46.5136
|  | 361 | 23.9863 | 48.2143
|  | 362 | 27.6398 | 48.8596
|  | 363 | 30.6172 | 48.4552
|  | 364 | 34.0162 | 48.0436
|  | 365 | 36.9411 | 47.0107
|  | 366 | 39.6603 | 45.794
|  | 367 | 43.0985 | 44.2537
|  | 368 | 46.2049 | 41.8496
|  | 369 | 49.8131 | 38.9003
|  | 370 | 53.602 | 35.9542
|  | 371 | 57.913 | 32.1177
|  | 372 | 62.2827 | 28.1348
|  | 373 | 66.773 | 23.7697
|  | 374 | 71.6163 | 19.9372
|  | 375 | 76.4221 | 15.9735
|  | 376 | 80.8669 | 11.3896
|  | 377 | 84.9819 | 7.6405
|  | 378 | 88.4848 | 4.9278
|  | 379 | 90.5524 | 3.6222
|  | 380 | 91.6375 | 3.0899
|  | 381 | 92.0905 | 3.308
|  | 382 | 92.1076 | 3.2781
|  | 383 | 92.4107 | 3.7973
|  | 384 | 92.2553 | 4.2604
|  | 385 | 91.9326 | 4.6233
|  | 386 | 91.9194 | 4.8499
|  | 387 | 92.2235 | 4.9403
|  | 388 | 92.7526 | 4.4649
|  | 389 | 93.7579 | 3.6396
|  | 390 | 94.8615 | 2.7715
|  | 391 | 96.0721 | 1.7037
|  | 392 | 96.8321 | 1.3308
|  | 393 | 96.9439 | 1.1763
|  | 394 | 97.0279 | 1.07
|  | 395 | 96.8732 | 1.4455
|  | 396 | 96.7718 | 1.7975
|  | 397 | 96.4104 | 2.2235
|  | 398 | 95.9154 | 2.5191
|  | 399 | 95.531 | 3.1566
|  | 400 | 94.8789 | 3.6481
|  | 401 | 94.5057 | 4.2992
|  | 402 | 94.3439 | 4.4925
|  | 403 | 94.3407 | 4.4448
|  | 404 | 94.7799 | 4.1384
|  | 405 | 95.1762 | 3.6319
|  | 406 | 95.5385 | 3.3984
|  | 407 | 95.7082 | 3.3209
|  | 408 | 95.8719 | 3.2049
|  | 409 | 95.8422 | 3.299
|  | 410 | 96.0307 | 3.1103
|  | 411 | 96.3528 | 2.8338
|  | 412 | 96.9329 | 2.3161
|  | 413 | 97.2947 | 1.8584
|  | 414 | 97.6823 | 1.5537
|  | 415 | 97.9505 | 1.189
|  | 416 | 98.118 | 1.1318
|  | 417 | 98.188 | 1.0935
|  | 418 | 98.1348 | 1.074
|  | 419 | 98.0199 | 1.1791
|  | 420 | 98.0023 | 1.3056
|  | 421 | 98.0086 | 1.3788
|  | 422 | 97.969 | 1.2946
|  | 423 | 98.1512 | 1.2317
|  | 424 | 98.2449 | 1.1152
|  | 425 | 98.3168 | 1.0728
|  | 426 | 98.3033 | 0.99131
|  | 427 | 98.3152 | 1.0318
|  | 428 | 98.3314 | 0.99035
|  | 429 | 98.3776 | 0.95115
|  | 430 | 98.4793 | 0.83297
|  | 431 | 98.6357 | 0.8127
|  | 432 | 98.6769 | 0.69343
|  | 433 | 98.6874 | 0.7097
|  | 434 | 98.5481 | 0.82106
|  | 435 | 98.4229 | 0.99218
|  | 436 | 98.1633 | 1.2516
|  | 437 | 97.8254 | 1.5442
|  | 438 | 97.5419 | 1.9249
|  | 439 | 97.1239 | 2.2489
|  | 440 | 96.9578 | 2.4821
|  | 441 | 96.8789 | 2.5243
|  | 442 | 96.9669 | 2.4404
|  | 443 | 97.1662 | 2.2283
|  | 444 | 97.3564 | 2.0201
|  | 445 | 97.4409 | 2.0017
|  | 446 | 97.3781 | 2.0178
|  | 447 | 97.1947 | 2.2076
|  | 448 | 97.059 | 2.4003
|  | 449 | 96.9609 | 2.4441
|  | 450 | 96.9543 | 2.4367
|  | 451 | 97.1142 | 2.2961
|  | 452 | 97.2666 | 2.1779
|  | 453 | 97.4251 | 2.0411
|  | 454 | 97.5007 | 1.9308
|  | 455 | 97.5305 | 1.9357
|  | 456 | 97.5356 | 1.9096
|  | 457 | 97.5483 | 1.8804
|  | 458 | 97.4545 | 1.986
|  | 459 | 97.2039 | 2.2687
|  | 460 | 96.7394 | 2.7136
|  | 461 | 96.0572 | 3.3964
|  | 462 | 95.3058 | 4.1746
|  | 463 | 94.6613 | 4.8145
|  | 464 | 94.3334 | 5.0985
|  | 465 | 94.4283 | 4.9732
|  | 466 | 94.9497 | 4.468
|  | 467 | 95.7094 | 3.6941
|  | 468 | 96.4828 | 2.9053
|  | 469 | 97.129 | 2.2983
|  | 470 | 97.4848 | 1.9493
|  | 471 | 97.5683 | 1.8439
|  | 472 | 97.4951 | 1.9188
|  | 473 | 97.3826 | 2.0526
|  | 474 | 97.3092 | 2.1131
|  | 475 | 97.2196 | 2.1921
|  | 476 | 97.1079 | 2.3144
|  | 477 | 96.8825 | 2.5335
|  | 478 | 96.5795 | 2.8815
|  | 479 | 96.1288 | 3.2161
|  | 480 | 95.8624 | 3.5229
|  | 481 | 95.7237 | 3.6608
|  | 482 | 95.7826 | 3.6009
|  | 483 | 96.0037 | 3.3704
|  | 484 | 96.1964 | 3.1723
|  | 485 | 96.2189 | 3.1649
|  | 486 | 95.9631 | 3.4423
|  | 487 | 95.4368 | 3.9362
|  | 488 | 94.8058 | 4.5732
|  | 489 | 94.3427 | 5.0788
|  | 490 | 94.127 | 5.2729
|  | 491 | 94.2454 | 5.0921
|  | 492 | 94.6685 | 4.6493
|  | 493 | 95.1718 | 4.1731
|  | 494 | 95.4289 | 3.8873
|  | 495 | 95.3487 | 4.0243
|  | 496 | 94.7598 | 4.6006
|  | 497 | 93.7933 | 5.5339
|  | 498 | 92.706 | 6.6697
|  | 499 | 91.6376 | 7.7324
|  | 500 | 90.767 | 8.5976
|  | 501 | 90.1167 | 9.2354
|  | 502 | 89.6961 | 9.6626
|  | 503 | 89.3427 | 9.9886
|  | 504 | 88.9363 | 10.3623
|  | 505 | 88.2831 | 10.9806
|  | 506 | 87.1652 | 12.0409
|  | 507 | 85.3529 | 13.8565
|  | 508 | 82.4229 | 16.7884
|  | 509 | 78.1307 | 21.0543
|  | 510 | 72.4898 | 26.7111
|  | 511 | 65.3836 | 33.8552
|  | 512 | 57.1376 | 42.1194
|  | 513 | 48.2408 | 51.0561
|  | 514 | 39.2394 | 60.0975
|  | 515 | 30.6912 | 68.7001
|  | 516 | 22.9977 | 76.4174
|  | 517 | 16.4824 | 82.9124
|  | 518 | 11.3722 | 88.0925
|  | 519 | 7.457 | 92.0048
|  | 520 | 4.6867 | 94.843
|  | 521 | 2.8186 | 96.6754
|  | 522 | 1.6508 | 97.8306
|  | 523 | 1.0186 | 98.5145
|  | 524 | 0.60251 | 98.8974
|  | 525 | 0.39926 | 99.1338
|  | 526 | 0.27329 | 99.2768
|  | 527 | 0.20298 | 99.3284
|  | 528 | 0.13687 | 99.3868
|  | 529 | 0.09786 | 99.4016
|  | 530 | 0.08263 | 99.4203
|  | 531 | 0.09824 | 99.4068
|  | 532 | 0.07769 | 99.3947
|  | 533 | 0.09001 | 99.3811
|  | 534 | 0.07329 | 99.35
|  | 535 | 0.07899 | 99.3145
|  | 536 | 0.09733 | 99.2245
|  | 537 | 0.09946 | 99.0959
|  | 538 | 0.09955 | 98.9995
|  | 539 | 0.16308 | 98.8568
|  | 540 | 0.19108 | 98.7082
|  | 541 | 0.18874 | 98.5468
|  | 542 | 0.23395 | 98.416
|  | 543 | 0.22926 | 98.3113
|  | 544 | 0.2348 | 98.3266
|  | 545 | 0.22811 | 98.3479
|  | 546 | 0.20679 | 98.4418
|  | 547 | 0.21588 | 98.5416
|  | 548 | 0.1922 | 98.6772
|  | 549 | 0.14456 | 98.7885
|  | 550 | 0.15407 | 98.9327
|  | 551 | 0.13207 | 98.9973
|  | 552 | 0.10321 | 99.0148
|  | 553 | 0.11138 | 99.0365
|  | 554 | 0.10344 | 98.9962
|  | 555 | 0.11378 | 98.9595
|  | 556 | 0.12957 | 98.9358
|  | 557 | 0.10903 | 98.8741
|  | 558 | 0.09799 | 98.8713
|  | 559 | 0.09737 | 98.8388
|  | 560 | 0.10978 | 98.8452
|  | 561 | 0.12677 | 98.8418
|  | 562 | 0.13431 | 98.8586
|  | 563 | 0.13204 | 98.8801
|  | 564 | 0.11134 | 98.9053
|  | 565 | 0.11708 | 98.9296
|  | 566 | 0.12837 | 98.9448
|  | 567 | 0.12136 | 98.92
|  | 568 | 0.15145 | 98.8751
|  | 569 | 0.15671 | 98.8664
|  | 570 | 0.157 | 98.8239
|  | 571 | 0.16995 | 98.7755
|  | 572 | 0.19774 | 98.7276
|  | 573 | 0.18859 | 98.6657
|  | 574 | 0.20046 | 98.6299
|  | 575 | 0.19775 | 98.633
|  | 576 | 0.19937 | 98.6405
|  | 577 | 0.19476 | 98.7133
|  | 578 | 0.196 | 98.7597
|  | 579 | 0.17238 | 98.8228
|  | 580 | 0.17222 | 98.9358
|  | 581 | 0.17681 | 99.0197
|  | 582 | 0.16676 | 99.0484
|  | 583 | 0.17631 | 99.1451
|  | 584 | 0.17584 | 99.117
|  | 585 | 0.2005 | 99.1436
|  | 586 | 0.23587 | 99.1044
|  | 587 | 0.29161 | 99.0312
|  | 588 | 0.42323 | 98.8154
|  | 589 | 0.60372 | 98.5283
|  | 590 | 0.83932 | 98.138
|  | 591 | 1.1199 | 97.676
|  | 592 | 1.372 | 97.2712
|  | 593 | 1.5948 | 96.9274
|  | 594 | 1.7372 | 96.6663
|  | 595 | 1.8149 | 96.5785
|  | 596 | 1.827 | 96.5866
|  | 597 | 1.7589 | 96.7266
|  | 598 | 1.6388 | 96.929
|  | 599 | 1.4551 | 97.282
|  | 600 | 1.2566 | 97.6261
|  | 601 | 1.0859 | 97.8798
|  | 602 | 0.97064 | 98.0825
|  | 603 | 0.92512 | 98.1082
|  | 604 | 0.93189 | 98.0738
|  | 605 | 0.98119 | 97.9483
|  | 606 | 1.0453 | 97.8197
|  | 607 | 1.1032 | 97.6795
|  | 608 | 1.1568 | 97.576
|  | 609 | 1.1837 | 97.5015
|  | 610 | 1.1881 | 97.4999
|  | 611 | 1.1502 | 97.5539
|  | 612 | 1.089 | 97.6676
|  | 613 | 1.0089 | 97.8026
|  | 614 | 0.91862 | 97.9698
|  | 615 | 0.82632 | 98.1377
|  | 616 | 0.74295 | 98.2896
|  | 617 | 0.67534 | 98.381
|  | 618 | 0.62899 | 98.4618
|  | 619 | 0.59786 | 98.4694
|  | 620 | 0.57136 | 98.4676
|  | 621 | 0.5599 | 98.4458
|  | 622 | 0.54521 | 98.4291
|  | 623 | 0.536 | 98.4122
|  | 624 | 0.52506 | 98.4119
|  | 625 | 0.49531 | 98.4273
|  | 626 | 0.47177 | 98.4852
|  | 627 | 0.44267 | 98.5692
|  | 628 | 0.40396 | 98.6389
|  | 629 | 0.36673 | 98.7477
|  | 630 | 0.33324 | 98.8351
|  | 631 | 0.29359 | 98.9647
|  | 632 | 0.26031 | 99.0385
|  | 633 | 0.23315 | 99.1173
|  | 634 | 0.21245 | 99.1935
|  | 635 | 0.21277 | 99.2155
|  | 636 | 0.21009 | 99.2374
|  | 637 | 0.19905 | 99.2484
|  | 638 | 0.20541 | 99.2544
|  | 639 | 0.21983 | 99.2302
|  | 640 | 0.23531 | 99.1936
|  | 641 | 0.25593 | 99.1523
|  | 642 | 0.29623 | 99.0905
|  | 643 | 0.33155 | 98.9815
|  | 644 | 0.38795 | 98.8787
|  | 645 | 0.44273 | 98.7802
|  | 646 | 0.50918 | 98.646
|  | 647 | 0.56881 | 98.5536
|  | 648 | 0.63235 | 98.4565
|  | 649 | 0.67754 | 98.3818
|  | 650 | 0.715 | 98.3416
|  | 651 | 0.72963 | 98.3644
|  | 652 | 0.73544 | 98.3676
|  | 653 | 0.74316 | 98.4287
|  | 654 | 0.73002 | 98.4983
|  | 655 | 0.71841 | 98.5861
|  | 656 | 0.73183 | 98.649
|  | 657 | 0.74938 | 98.702
|  | 658 | 0.79869 | 98.6996
|  | 659 | 0.89403 | 98.6405
|  | 660 | 1.0532 | 98.5181
|  | 661 | 1.2599 | 98.3361
|  | 662 | 1.5266 | 98.0948
|  | 663 | 1.8077 | 97.83
|  | 664 | 2.0747 | 97.5751
|  | 665 | 2.2898 | 97.3731
|  | 666 | 2.432 | 97.2645
|  | 667 | 2.5175 | 97.1861
|  | 668 | 2.546 | 97.1427
|  | 669 | 2.5283 | 97.1732
|  | 670 | 2.4596 | 97.2429
|  | 671 | 2.3496 | 97.3439
|  | 672 | 2.1743 | 97.5347
|  | 673 | 1.9291 | 97.7845
|  | 674 | 1.6471 | 98.0344
|  | 675 | 1.368 | 98.3327
|  | 676 | 1.1079 | 98.6019
|  | 677 | 0.90737 | 98.776
|  | 678 | 0.75495 | 98.9133
|  | 679 | 0.6643 | 98.9957
|  | 680 | 0.60469 | 99.0422
|  | 681 | 0.56153 | 99.0512
|  | 682 | 0.56207 | 99.0537
|  | 683 | 0.56415 | 99.0284
|  | 684 | 0.57797 | 99.006
|  | 685 | 0.60595 | 98.962
|  | 686 | 0.64219 | 98.9093
|  | 687 | 0.69277 | 98.8259
|  | 688 | 0.7549 | 98.7575
|  | 689 | 0.81567 | 98.6819
|  | 690 | 0.90207 | 98.6043
|  | 691 | 1.0078 | 98.5029
|  | 692 | 1.118 | 98.3817
|  | 693 | 1.2732 | 98.2206
|  | 694 | 1.4491 | 98.0726
|  | 695 | 1.67 | 97.8662
|  | 696 | 1.9244 | 97.6012
|  | 697 | 2.1985 | 97.35
|  | 698 | 2.4535 | 97.1301
|  | 699 | 2.6662 | 96.9247
|  | 700 | 2.8156 | 96.8004
|  | 701 | 2.8706 | 96.7894
|  | 702 | 2.8606 | 96.8353
|  | 703 | 2.7586 | 96.9026
|  | 704 | 2.6165 | 97.0684
|  | 705 | 2.4291 | 97.3055
|  | 706 | 2.1887 | 97.5361
|  | 707 | 1.923 | 97.8163
|  | 708 | 1.6133 | 98.1289
|  | 709 | 1.3098 | 98.4431
|  | 710 | 1.0113 | 98.7451
|  | 711 | 0.77113 | 99.0112
|  | 712 | 0.57594 | 99.1962
|  | 713 | 0.42217 | 99.3506
|  | 714 | 0.33091 | 99.4348
|  | 715 | 0.26091 | 99.5062
|  | 716 | 0.23552 | 99.5685
|  | 717 | 0.19297 | 99.5972
|  | 718 | 0.17013 | 99.6038
|  | 719 | 0.16048 | 99.6364
|  | 720 | 0.19825 | 99.5639
|  | 721 | 0.21553 | 99.6448
|  | 722 | 0.17318 | 99.6405
|  | 723 | 0.15912 | 99.6618
|  | 724 | 0.0834 | 99.6617
|  | 725 | 0.14722 | 99.6072
|  | 726 | 0.18186 | 99.6487
|  | 727 | 0.19485 | 99.6466
|  | 728 | 0.1222 | 99.6589
|  | 729 | 0.11972 | 99.6174
|  | 730 | 0.16209 | 99.6779
|  | 731 | 0.17725 | 99.6957
|  | 732 | 0.1986 | 99.658
|  | 733 | 0.23918 | 99.6175
|  | 734 | 0.20217 | 99.6388
|  | 735 | 0.21742 | 99.5701
|  | 736 | 0.23265 | 99.5696
|  | 737 | 0.28946 | 99.5712
|  | 738 | 0.34846 | 99.5427
|  | 739 | 0.30151 | 99.4694
|  | 740 | 0.3278 | 99.5063
|  | 741 | 0.33962 | 99.4344
|  | 742 | 0.36069 | 99.4098
|  | 743 | 0.38092 | 99.421
|  | 744 | 0.34019 | 99.4879
|  | 745 | 0.35634 | 99.4625
|  | 746 | 0.38387 | 99.4457
|  | 747 | 0.362 | 99.4279
|  | 748 | 0.36643 | 99.4538
|  | 749 | 0.31017 | 99.4259
|  | 750 | 0.28748 | 99.53
|  | 751 | 0.32248 | 99.4818
|  | 752 | 0.26511 | 99.4942
|  | 753 | 0.24667 | 99.5278
|  | 754 | 0.31232 | 99.5217
|  | 755 | 0.28223 | 99.5537
|  | 756 | 0.26422 | 99.5332
|  | 757 | 0.28753 | 99.512
|  | 758 | 0.3059 | 99.513
|  | 759 | 0.28994 | 99.522
|  | 760 | 0.2939 | 99.4972
|  | 761 | 0.36611 | 99.4574
|  | 762 | 0.31733 | 99.4501
|  | 763 | 0.4567 | 99.4021
|  | 764 | 0.46688 | 99.3126
|  | 765 | 0.5219 | 99.2834
|  | 766 | 0.6312 | 99.1787
|  | 767 | 0.79471 | 99.0467
|  | 768 | 0.80518 | 99.0285
|  | 769 | 0.89926 | 98.9506
|  | 770 | 0.97218 | 98.8594
|  | 771 | 1.0214 | 98.8118
|  | 772 | 0.99601 | 98.7257
|  | 773 | 1.082 | 98.7233
|  | 774 | 1.0617 | 98.742
|  | 775 | 1.0906 | 98.8186
|  | 776 | 1.0253 | 98.7237
|  | 777 | 1.0333 | 98.7948
|  | 778 | 0.94474 | 98.8325
|  | 779 | 0.8702 | 98.9671
|  | 780 | 0.83472 | 99.0362
|  | 781 | 0.69628 | 99.0397
|  | 782 | 0.68318 | 99.1964
|  | 783 | 0.52622 | 99.2447
|  | 784 | 0.54592 | 99.2461
|  | 785 | 0.50198 | 99.393
|  | 786 | 0.41482 | 99.416
|  | 787 | 0.42012 | 99.4228
|  | 788 | 0.3762 | 99.4371
|  | 789 | 0.3679 | 99.4843
|  | 790 | 0.3543 | 99.454
|  | 791 | 0.38349 | 99.3985
|  | 792 | 0.37953 | 99.4408
|  | 793 | 0.35721 | 99.4692
|  | 794 | 0.4212 | 99.4397
|  | 795 | 0.34097 | 99.4202
|  | 796 | 0.39747 | 99.4379
|  | 797 | 0.406 | 99.3455
|  | 798 | 0.46908 | 99.3371
|  | 799 | 0.50013 | 99.3139
|  | 800 | 0.57043 | 99.2653
|  | 801 | 0.63652 | 99.0916
|  | 802 | 0.77471 | 99.0887
|  | 803 | 0.86618 | 98.9927
|  | 804 | 0.96985 | 98.8923
|  | 805 | 1.0584 | 98.6848
|  | 806 | 1.3283 | 98.5185
|  | 807 | 1.5224 | 98.2753
|  | 808 | 1.7474 | 98.1097
|  | 809 | 2.0008 | 97.8105
|  | 810 | 2.2158 | 97.5799
|  | 811 | 2.4957 | 97.311
|  | 812 | 2.6675 | 97.1085
|  | 813 | 2.8694 | 96.9434
|  | 814 | 3.0952 | 96.7254
|  | 815 | 3.2242 | 96.6213
|  | 816 | 3.3533 | 96.4737
|  | 817 | 3.4356 | 96.4284
|  | 818 | 3.4897 | 96.3586
|  | 819 | 3.4797 | 96.3544
|  | 820 | 3.4739 | 96.3897
|  | 821 | 3.4247 | 96.4768
|  | 822 | 3.326 | 96.4871
|  | 823 | 3.2542 | 96.5937
|  | 824 | 3.1402 | 96.6447
|  | 825 | 3.1023 | 96.7321
|  | 826 | 3.0307 | 96.7873
|  | 827 | 3.0191 | 96.7959
|  | 828 | 3.0255 | 96.7861
|  | 829 | 3.0416 | 96.798
|  | 830 | 3.1192 | 96.6673
|  | 831 | 3.19 | 96.5746
|  | 832 | 3.3496 | 96.4757
|  | 833 | 3.4662 | 96.3482
|  | 834 | 3.6336 | 96.1343
|  | 835 | 3.8756 | 95.9316
|  | 836 | 4.1297 | 95.6274
|  | 837 | 4.41 | 95.385
|  | 838 | 4.729 | 95.065
|  | 839 | 5.0444 | 94.7186
|  | 840 | 5.4195 | 94.4063
|  | 841 | 5.7479 | 94.0289
|  | 842 | 6.1415 | 93.6824
|  | 843 | 6.4925 | 93.2796
|  | 844 | 6.8533 | 92.9399
|  | 845 | 7.2031 | 92.589
|  | 846 | 7.5403 | 92.2646
|  | 847 | 7.8826 | 91.885
|  | 848 | 8.2158 | 91.5756
|  | 849 | 8.547 | 91.2669
|  | 850 | 8.8522 | 90.9749
|  | 851 | 9.163 | 90.6594
|  | 852 | 9.4792 | 90.3227
|  | 853 | 9.8294 | 89.9955
|  | 854 | 10.1923 | 89.5783
|  | 855 | 10.6553 | 89.1509
|  | 856 | 11.1555 | 88.6458
|  | 857 | 11.7388 | 88.053
|  | 858 | 12.4418 | 87.3589
|  | 859 | 13.2857 | 86.5433
|  | 860 | 14.2018 | 85.5871
|  | 861 | 15.3461 | 84.4263
|  | 862 | 16.6384 | 83.1344
|  | 863 | 17.9658 | 81.7768
|  | 864 | 19.4655 | 80.3121
|  | 865 | 21.0115 | 78.7149
|  | 866 | 22.5059 | 77.2387
|  | 867 | 24.0023 | 75.7828
|  | 868 | 25.3894 | 74.3925
|  | 869 | 26.4959 | 73.274
|  | 870 | 27.4247 | 72.3594
|  | 871 | 28.1279 | 71.6916
|  | 872 | 28.5177 | 71.2746
|  | 873 | 28.6756 | 71.1587
|  | 874 | 28.5258 | 71.3321
|  | 875 | 28.086 | 71.7514
|  | 876 | 27.4088 | 72.4533
|  | 877 | 26.4382 | 73.4252
|  | 878 | 25.2473 | 74.6282
|  | 879 | 23.9249 | 75.9107
|  | 880 | 22.437 | 77.4278
|  | 881 | 20.9633 | 78.9178
|  | 882 | 19.5755 | 80.2557
|  | 883 | 18.234 | 81.6053
|  | 884 | 17.031 | 82.8063
|  | 885 | 16.0109 | 83.8082
|  | 886 | 15.1655 | 84.6582
|  | 887 | 14.4888 | 85.3346
|  | 888 | 13.9976 | 85.8044
|  | 889 | 13.6805 | 86.1219
|  | 890 | 13.5252 | 86.2861
|  | 891 | 13.5323 | 86.2779
|  | 892 | 13.7209 | 86.1023
|  | 893 | 14.0644 | 85.7342
|  | 894 | 14.5958 | 85.1856
|  | 895 | 15.3311 | 84.4243
|  | 896 | 16.3333 | 83.4613
|  | 897 | 17.6173 | 82.1597
|  | 898 | 19.1848 | 80.5807
|  | 899 | 21.22 | 78.5396
|  | 900 | 23.6526 | 76.0614
|  | 901 | 26.4688 | 73.2394
|  | 902 | 29.8385 | 69.8613
|  | 903 | 33.6627 | 66.0508
|  | 904 | 37.6111 | 62.0401
|  | 905 | 41.8986 | 57.7943
|  | 906 | 46.1805 | 53.4966
|  | 907 | 50.0261 | 49.679
|  | 908 | 53.5543 | 46.1176
|  | 909 | 56.6453 | 43.0699
|  | 910 | 59.0165 | 40.7154
|  | 911 | 60.8445 | 38.9263
|  | 912 | 62.0184 | 37.8028
|  | 913 | 62.4644 | 37.3765
|  | 914 | 62.2322 | 37.6563
|  | 915 | 61.2674 | 38.6572
|  | 916 | 59.5269 | 40.4153
|  | 917 | 57.1311 | 42.8299
|  | 918 | 53.9313 | 46.0489
|  | 919 | 50.2051 | 49.7639
|  | 920 | 46.2726 | 53.6805
|  | 921 | 42.069 | 57.8914
|  | 922 | 37.939 | 61.9846
|  | 923 | 34.2146 | 65.7431
|  | 924 | 30.7403 | 69.1535
|  | 925 | 27.7079 | 72.1904
|  | 926 | 25.2627 | 74.6145
|  | 927 | 23.1703 | 76.6868
|  | 928 | 21.4191 | 78.4365
|  | 929 | 20.0665 | 79.7842
|  | 930 | 18.9051 | 80.9494
|  | 931 | 17.9489 | 81.8942
|  | 932 | 17.2159 | 82.636
|  | 933 | 16.6164 | 83.2001
|  | 934 | 16.1467 | 83.6927
|  | 935 | 15.7832 | 84.0479
|  | 936 | 15.5177 | 84.3009
|  | 937 | 15.3193 | 84.5041
|  | 938 | 15.202 | 84.6102
|  | 939 | 15.1441 | 84.6688
|  | 940 | 15.1374 | 84.6696
|  | 941 | 15.178 | 84.6182
|  | 942 | 15.2553 | 84.5439
|  | 943 | 15.3732 | 84.4014
|  | 944 | 15.5269 | 84.247
|  | 945 | 15.6916 | 84.0904
|  | 946 | 15.8853 | 83.8941
|  | 947 | 16.1019 | 83.6834
|  | 948 | 16.322 | 83.4714
|  | 949 | 16.555 | 83.2312
|  | 950 | 16.8099 | 82.963
|  | 951 | 17.0535 | 82.7315
|  | 952 | 17.3035 | 82.4839
|  | 953 | 17.5613 | 82.213
|  | 954 | 17.8167 | 81.9858
|  | 955 | 18.0655 | 81.728
|  | 956 | 18.3335 | 81.463
|  | 957 | 18.5833 | 81.2015
|  | 958 | 18.8312 | 80.9567
|  | 959 | 19.0973 | 80.7177
|  | 960 | 19.3615 | 80.4321
|  | 961 | 19.6299 | 80.1799
|  | 962 | 19.9213 | 79.8801
|  | 963 | 20.2242 | 79.5639
|  | 964 | 20.5347 | 79.2682
|  | 965 | 20.8771 | 78.9309
|  | 966 | 21.2554 | 78.5517
|  | 967 | 21.6431 | 78.1645
|  | 968 | 22.0933 | 77.7222
|  | 969 | 22.5813 | 77.2112
|  | 970 | 23.0989 | 76.6908
|  | 971 | 23.689 | 76.1077
|  | 972 | 24.3373 | 75.4605
|  | 973 | 25.0375 | 74.752
|  | 974 | 25.7965 | 73.9894
|  | 975 | 26.6801 | 73.1205
|  | 976 | 27.6103 | 72.1943
|  | 977 | 28.607 | 71.1931
|  | 978 | 29.7044 | 70.0892
|  | 979 | 30.8971 | 68.9013
|  | 980 | 32.1435 | 67.6453
|  | 981 | 33.542 | 66.2488
|  | 982 | 35.0283 | 64.7617
|  | 983 | 36.5193 | 63.2718
|  | 984 | 38.1418 | 61.6505
|  | 985 | 39.8679 | 59.9327
|  | 986 | 41.5572 | 58.2416
|  | 987 | 43.3907 | 56.4002
|  | 988 | 45.271 | 54.5202
|  | 989 | 47.0816 | 52.7196
|  | 990 | 48.9293 | 50.889
|  | 991 | 50.7868 | 49.033
|  | 992 | 52.5806 | 47.2511
|  | 993 | 54.2967 | 45.5121
|  | 994 | 56.0439 | 43.7904
|  | 995 | 57.6287 | 42.2126
|  | 996 | 59.1059 | 40.7525
|  | 997 | 60.5128 | 39.349
|  | 998 | 61.7852 | 38.0935
|  | 999 | 62.9061 | 36.9781
|  | 1000 | 63.9348 | 35.9324
|  | 1001 | 64.8616 | 35.032
|  | 1002 | 65.6039 | 34.28
|  | 1003 | 66.2799 | 33.6197
|  | 1004 | 66.8595 | 33.0536
|  | 1005 | 67.3075 | 32.5919
|  | 1006 | 67.728 | 32.1885
|  | 1007 | 68.1158 | 31.8281
|  | 1008 | 68.4031 | 31.5318
|  | 1009 | 68.6812 | 31.2403
|  | 1010 | 68.9718 | 30.9554
|  | 1011 | 69.2583 | 30.666
|  | 1012 | 69.5782 | 30.3493
|  | 1013 | 69.9232 | 29.9869
|  | 1014 | 70.304 | 29.5932
|  | 1015 | 70.7639 | 29.1766
|  | 1016 | 71.226 | 28.6803
|  | 1017 | 71.7658 | 28.163
|  | 1018 | 72.3241 | 27.6009
|  | 1019 | 72.9242 | 26.9884
|  | 1020 | 73.5609 | 26.3516
|  | 1021 | 74.1702 | 25.7387
|  | 1022 | 74.7995 | 25.1111
|  | 1023 | 75.4238 | 24.4914
|  | 1024 | 75.9669 | 23.9464
|  | 1025 | 76.4869 | 23.4295
|  | 1026 | 76.9403 | 22.9875
|  | 1027 | 77.2505 | 22.6638
|  | 1028 | 77.4954 | 22.4419
|  | 1029 | 77.5952 | 22.3467
|  | 1030 | 77.5446 | 22.3879
|  | 1031 | 77.3645 | 22.5845
|  | 1032 | 77.0018 | 22.939
|  | 1033 | 76.4973 | 23.4465
|  | 1034 | 75.8358 | 24.1067
|  | 1035 | 75.0183 | 24.9579
|  | 1036 | 74.042 | 25.9288
|  | 1037 | 72.9342 | 27.0317
|  | 1038 | 71.6603 | 28.3187
|  | 1039 | 70.2539 | 29.7033
|  | 1040 | 68.8307 | 31.1365
|  | 1041 | 67.2747 | 32.6824
|  | 1042 | 65.6437 | 34.3182
|  | 1043 | 64.0556 | 35.8931
|  | 1044 | 62.3302 | 37.6099
|  | 1045 | 60.602 | 39.3257
|  | 1046 | 58.9957 | 40.9095
|  | 1047 | 57.3718 | 42.5513
|  | 1048 | 55.7884 | 44.1083
|  | 1049 | 54.3074 | 45.5893
|  | 1050 | 52.7656 | 47.089
|  | 1051 | 51.4484 | 48.4034
|  | 1052 | 50.2944 | 49.5555
|  | 1053 | 49.1909 | 50.6613
|  | 1054 | 48.1278 | 51.6711
|  | 1055 | 47.221 | 52.6073
|  | 1056 | 46.3802 | 53.4481
|  | 1057 | 45.5918 | 54.2069
|  | 1058 | 44.936 | 54.8757
|  | 1059 | 44.3788 | 55.4232
|  | 1060 | 43.8779 | 55.9065
|  | 1061 | 43.4922 | 56.2901
|  | 1062 | 43.2011 | 56.5862
|  | 1063 | 42.98 | 56.808
|  | 1064 | 42.8497 | 56.9248
|  | 1065 | 42.803 | 56.9556
|  | 1066 | 42.842 | 56.9226
|  | 1067 | 42.9681 | 56.7975
|  | 1068 | 43.1611 | 56.5827
|  | 1069 | 43.4537 | 56.3
|  | 1070 | 43.8276 | 55.916
|  | 1071 | 44.269 | 55.4796
|  | 1072 | 44.7725 | 54.9841
|  | 1073 | 45.3789 | 54.377
|  | 1074 | 46.0184 | 53.7114
|  | 1075 | 46.7492 | 52.9908
|  | 1076 | 47.5691 | 52.1679
|  | 1077 | 48.4314 | 51.2994
|  | 1078 | 49.3347 | 50.4018
|  | 1079 | 50.3201 | 49.4084
|  | 1080 | 51.368 | 48.359
|  | 1081 | 52.4045 | 47.3236
|  | 1082 | 53.5669 | 46.157
|  | 1083 | 54.7678 | 44.9597
|  | 1084 | 55.9177 | 43.7947
|  | 1085 | 57.1425 | 42.5655
|  | 1086 | 58.4146 | 41.3178
|  | 1087 | 59.6335 | 40.0959
|  | 1088 | 60.9134 | 38.8233
|  | 1089 | 62.2028 | 37.5349
|  | 1090 | 63.4451 | 36.332
|  | 1091 | 64.6477 | 35.1051
|  | 1092 | 65.8997 | 33.8979
|  | 1093 | 67.0335 | 32.7452
|  | 1094 | 68.1661 | 31.6505
|  | 1095 | 69.2734 | 30.5585
|  | 1096 | 70.2666 | 29.5456
|  | 1097 | 71.2167 | 28.6279
|  | 1098 | 72.1167 | 27.7447
|  | 1099 | 72.9328 | 26.9179
|  | 1100 | 73.6378 | 26.2206
|  | 1101 | 74.3154 | 25.5487
|  | 1102 | 74.9249 | 24.9568
|  | 1103 | 75.3975 | 24.491
|  | 1104 | 75.8195 | 24.0631
|  | 1105 | 76.1801 | 23.7405
|  | 1106 | 76.4474 | 23.4759
|  | 1107 | 76.6375 | 23.2972
|  | 1108 | 76.775 | 23.1822
|  | 1109 | 76.8259 | 23.1357
|  | 1110 | 76.799 | 23.1429
|  | 1111 | 76.727 | 23.215
|  | 1112 | 76.6297 | 23.3445
|  | 1113 | 76.4633 | 23.5107
|  | 1114 | 76.2441 | 23.7325
|  | 1115 | 75.9564 | 23.9835
|  | 1116 | 75.7168 | 24.2549
|  | 1117 | 75.4046 | 24.5789
|  | 1118 | 75.065 | 24.9268
|  | 1119 | 74.7131 | 25.2681
|  | 1120 | 74.308 | 25.6682
|  | 1121 | 73.9274 | 26.0759
|  | 1122 | 73.5225 | 26.4623
|  | 1123 | 73.0396 | 26.8872
|  | 1124 | 72.6969 | 27.3273
|  | 1125 | 72.2244 | 27.7626
|  | 1126 | 71.753 | 28.2111
|  | 1127 | 71.3337 | 28.6797
|  | 1128 | 70.8565 | 29.1167
|  | 1129 | 70.4238 | 29.5708
|  | 1130 | 69.9403 | 30.0402
|  | 1131 | 69.474 | 30.4881
|  | 1132 | 69.0511 | 30.956
|  | 1133 | 68.5336 | 31.4368
|  | 1134 | 68.0736 | 31.9088
|  | 1135 | 67.5981 | 32.3712
|  | 1136 | 67.163 | 32.8442
|  | 1137 | 66.6531 | 33.3107
|  | 1138 | 66.1734 | 33.7622
|  | 1139 | 65.7883 | 34.2333
|  | 1140 | 65.2953 | 34.7036
|  | 1141 | 64.8126 | 35.1345
|  | 1142 | 64.4439 | 35.5821
|  | 1143 | 63.972 | 36.0197
|  | 1144 | 63.5249 | 36.4412
|  | 1145 | 63.1271 | 36.8486
|  | 1146 | 62.6766 | 37.281
|  | 1147 | 62.334 | 37.6547
|  | 1148 | 61.9408 | 38.0074
|  | 1149 | 61.5543 | 38.398
|  | 1150 | 61.2459 | 38.7059
|  | 1151 | 60.9267 | 39.0259
|  | 1152 | 60.609 | 39.3431
|  | 1153 | 60.3386 | 39.5916
|  | 1154 | 60.1244 | 39.8424
|  | 1155 | 59.8857 | 40.0802
|  | 1156 | 59.6557 | 40.2301
|  | 1157 | 59.5391 | 40.4044
|  | 1158 | 59.3859 | 40.528
|  | 1159 | 59.2941 | 40.6387
|  | 1160 | 59.2377 | 40.6896
|  | 1161 | 59.1998 | 40.7233
|  | 1162 | 59.2135 | 40.7179
|  | 1163 | 59.2501 | 40.6664
|  | 1164 | 59.3375 | 40.5958
|  | 1165 | 59.4436 | 40.4726
|  | 1166 | 59.5908 | 40.3163
|  | 1167 | 59.7607 | 40.1161
|  | 1168 | 60.0465 | 39.904
|  | 1169 | 60.2917 | 39.6264
|  | 1170 | 60.5916 | 39.3115
|  | 1171 | 60.9351 | 38.9332
|  | 1172 | 61.3645 | 38.6031
|  | 1173 | 61.7588 | 38.1623
|  | 1174 | 62.2021 | 37.692
|  | 1175 | 62.7197 | 37.1972
|  | 1176 | 63.2516 | 36.6755
|  | 1177 | 63.7601 | 36.123
|  | 1178 | 64.4057 | 35.5151
|  | 1179 | 65.0042 | 34.9132
|  | 1180 | 65.6531 | 34.2565
|  | 1181 | 66.3559 | 33.568
|  | 1182 | 67.0456 | 32.919
|  | 1183 | 67.6735 | 32.1894
|  | 1184 | 68.4613 | 31.4504
|  | 1185 | 69.2051 | 30.7397
|  | 1186 | 69.9841 | 29.9959
|  | 1187 | 70.686 | 29.2201
|  | 1188 | 71.4327 | 28.51
|  | 1189 | 72.2109 | 27.7736
|  | 1190 | 72.9657 | 27.0089
|  | 1191 | 73.6556 | 26.2858
|  | 1192 | 74.3497 | 25.601
|  | 1193 | 75.0621 | 24.9325
|  | 1194 | 75.7178 | 24.2802
|  | 1195 | 76.2782 | 23.6773
|  | 1196 | 76.9645 | 23.0698
|  | 1197 | 77.4961 | 22.5258
|  | 1198 | 77.9828 | 22.035
|  | 1199 | 78.4467 | 21.5885
|  | 1200 | 78.9237 | 21.1699
|  | 1201 | 79.2415 | 20.8046
|  | 1202 | 79.5837 | 20.5099
|  | 1203 | 79.8408 | 20.2545
|  | 1204 | 80.0273 | 20.0672
|  | 1205 | 80.1833 | 19.9296
|  | 1206 | 80.2614 | 19.851
|  | 1207 | 80.2965 | 19.826
|  | 1208 | 80.2568 | 19.8396
|  | 1209 | 80.1606 | 19.8992
|  | 1210 | 80.2392 | 20.0914
|  | 1211 | 79.9179 | 20.2212
|  | 1212 | 79.694 | 20.4376
|  | 1213 | 79.4521 | 20.704
|  | 1214 | 79.1567 | 20.9802
|  | 1215 | 78.7944 | 21.3136
|  | 1216 | 78.4613 | 21.6796
|  | 1217 | 78.1085 | 22.0545
|  | 1218 | 77.7003 | 22.4559
|  | 1219 | 77.2369 | 22.8629
|  | 1220 | 76.8098 | 23.2919
|  | 1221 | 76.4 | 23.7475
|  | 1222 | 75.9507 | 24.2055
|  | 1223 | 75.4962 | 24.6299
|  | 1224 | 75.0387 | 25.0603
|  | 1225 | 74.5345 | 25.5084
|  | 1226 | 74.1538 | 25.9282
|  | 1227 | 73.7519 | 26.3576
|  | 1228 | 73.4012 | 26.7967
|  | 1229 | 72.9432 | 27.1486
|  | 1230 | 72.5588 | 27.5035
|  | 1231 | 72.2224 | 27.8456
|  | 1232 | 71.8616 | 28.1839
|  | 1233 | 71.5787 | 28.4764
|  | 1234 | 71.2593 | 28.758
|  | 1235 | 70.9993 | 29.0048
|  | 1236 | 70.7806 | 29.232
|  | 1237 | 70.5578 | 29.4087
|  | 1238 | 70.455 | 29.641
|  | 1239 | 70.0357 | 29.746
|  | 1240 | 70.0694 | 29.8588
|  | 1241 | 69.9806 | 29.9586
|  | 1242 | 69.9038 | 30.0148
|  | 1243 | 69.8484 | 30.0562
|  | 1244 | 69.88 | 30.0842
|  | 1245 | 69.8576 | 30.0707
|  | 1246 | 69.8709 | 30.0038
|  | 1247 | 69.9395 | 29.971
|  | 1248 | 70.0003 | 29.9006
|  | 1249 | 70.0925 | 29.8063
|  | 1250 | 70.2097 | 29.692
|  | 1251 | 70.3582 | 29.5613
|  | 1252 | 70.5638 | 29.4547
|  | 1253 | 70.6716 | 29.2581
|  | 1254 | 70.837 | 29.1003
|  | 1255 | 71.0134 | 28.8825
|  | 1256 | 71.1636 | 28.7285
|  | 1257 | 71.4268 | 28.5333
|  | 1258 | 71.6354 | 28.3338
|  | 1259 | 71.8353 | 28.1214
|  | 1260 | 72.0605 | 27.9003
|  | 1261 | 72.2732 | 27.7079
|  | 1262 | 72.4992 | 27.4981
|  | 1263 | 72.6778 | 27.2805
|  | 1264 | 72.8992 | 27.0847
|  | 1265 | 73.1164 | 26.8905
|  | 1266 | 73.2901 | 26.6774
|  | 1267 | 73.5027 | 26.5003
|  | 1268 | 73.6883 | 26.3508
|  | 1269 | 73.8693 | 26.1948
|  | 1270 | 73.9587 | 26.0355
|  | 1271 | 74.0808 | 25.9034
|  | 1272 | 74.2481 | 25.7828
|  | 1273 | 74.3611 | 25.66
|  | 1274 | 74.4726 | 25.5816
|  | 1275 | 74.547 | 25.5089
|  | 1276 | 74.6093 | 25.4498
|  | 1277 | 74.6402 | 25.4101
|  | 1278 | 74.6866 | 25.379
|  | 1279 | 74.7087 | 25.3635
|  | 1280 | 74.6984 | 25.3717
|  | 1281 | 74.6753 | 25.3782
|  | 1282 | 74.6646 | 25.4282
|  | 1283 | 74.6005 | 25.4688
|  | 1284 | 74.5443 | 25.5346
|  | 1285 | 74.4633 | 25.6193
|  | 1286 | 74.3851 | 25.7024
|  | 1287 | 74.2695 | 25.791
|  | 1288 | 74.1887 | 25.9097
|  | 1289 | 74.0717 | 26.0218
|  | 1290 | 73.9504 | 26.1552
|  | 1291 | 73.7933 | 26.3018
|  | 1292 | 73.6461 | 26.4453
|  | 1293 | 73.494 | 26.5821
|  | 1294 | 73.3384 | 26.7372
|  | 1295 | 73.1691 | 26.8907
|  | 1296 | 73.0253 | 27.0608
|  | 1297 | 72.8485 | 27.2187
|  | 1298 | 72.6907 | 27.3918
|  | 1299 | 72.5283 | 27.5463
|  | 1300 | 72.3589 | 27.7162
|  | 1301 | 72.1951 | 27.8791
|  | 1302 | 72.0541 | 28.036
|  | 1303 | 71.8777 | 28.199
|  | 1304 | 71.7108 | 28.3547
|  | 1305 | 71.6035 | 28.5206
|  | 1306 | 71.4087 | 28.6558
|  | 1307 | 71.2499 | 28.8001
|  | 1308 | 71.0782 | 28.9382
|  | 1309 | 70.9467 | 29.0689
|  | 1310 | 70.8361 | 29.2002
|  | 1311 | 70.6952 | 29.3304
|  | 1312 | 70.5742 | 29.4431
|  | 1313 | 70.4348 | 29.5753
|  | 1314 | 70.3234 | 29.6803
|  | 1315 | 70.3055 | 29.8303
|  | 1316 | 70.1448 | 29.8919
|  | 1317 | 70.0381 | 29.9881
|  | 1318 | 69.9473 | 30.0706
|  | 1319 | 69.86 | 30.1646
|  | 1320 | 69.7618 | 30.2471
|  | 1321 | 69.6836 | 30.3269
|  | 1322 | 69.5911 | 30.4135
|  | 1323 | 69.518 | 30.4894
|  | 1324 | 69.4258 | 30.5596
|  | 1325 | 69.3524 | 30.6346
|  | 1326 | 69.2799 | 30.7122
|  | 1327 | 69.2 | 30.7802
|  | 1328 | 69.121 | 30.852
|  | 1329 | 69.0521 | 30.9239
|  | 1330 | 68.9468 | 30.9884
|  | 1331 | 68.8839 | 31.0611
|  | 1332 | 68.8133 | 31.135
|  | 1333 | 68.7167 | 31.1979
|  | 1334 | 68.6509 | 31.2782
|  | 1335 | 68.5524 | 31.3533
|  | 1336 | 68.4774 | 31.4241
|  | 1337 | 68.3785 | 31.5032
|  | 1338 | 68.2958 | 31.5819
|  | 1339 | 68.2069 | 31.6679
|  | 1340 | 68.124 | 31.7424
|  | 1341 | 68.0263 | 31.8262
|  | 1342 | 67.9369 | 31.9192
|  | 1343 | 67.8157 | 31.9954
|  | 1344 | 67.7411 | 32.0912
|  | 1345 | 67.634 | 32.1762
|  | 1346 | 67.5313 | 32.2612
|  | 1347 | 67.4467 | 32.36
|  | 1348 | 67.3368 | 32.4483
|  | 1349 | 67.243 | 32.5294
|  | 1350 | 67.1531 | 32.6289
|  | 1351 | 67.0607 | 32.7105
|  | 1352 | 66.9599 | 32.7998
|  | 1353 | 66.8686 | 32.8752
|  | 1354 | 66.7848 | 32.95
|  | 1355 | 66.7034 | 33.0388
|  | 1356 | 66.6049 | 33.103
|  | 1357 | 66.532 | 33.1647
|  | 1358 | 66.4571 | 33.2399
|  | 1359 | 66.4033 | 33.2963
|  | 1360 | 66.3233 | 33.346
|  | 1361 | 66.2768 | 33.3941
|  | 1362 | 66.1909 | 33.4155
|  | 1363 | 66.1553 | 33.4497
|  | 1364 | 66.0923 | 33.4683
|  | 1365 | 66.0659 | 33.487
|  | 1366 | 66.0255 | 33.4809
|  | 1367 | 65.9622 | 33.4524
|  | 1368 | 65.9388 | 33.4242
|  | 1369 | 65.8802 | 33.374
|  | 1370 | 65.7954 | 33.2987
|  | 1371 | 65.7234 | 33.2233
|  | 1372 | 65.6159 | 33.1178
|  | 1373 | 65.5305 | 33.0176
|  | 1374 | 65.3986 | 32.8609
|  | 1375 | 65.2984 | 32.7264
|  | 1376 | 65.183 | 32.5713
|  | 1377 | 65.0996 | 32.3963
|  | 1378 | 65.0281 | 32.2063
|  | 1379 | 64.9986 | 31.9875
|  | 1380 | 64.9969 | 31.7569
|  | 1381 | 65.067 | 31.5324
|  | 1382 | 65.2049 | 31.2772
|  | 1383 | 65.3675 | 31.0186
|  | 1384 | 65.5647 | 30.743
|  | 1385 | 65.8617 | 30.4757
|  | 1386 | 66.1921 | 30.1811
|  | 1387 | 66.5255 | 29.9048
|  | 1388 | 66.9141 | 29.6072
|  | 1389 | 67.3231 | 29.2922
|  | 1390 | 67.7494 | 28.9821
|  | 1391 | 68.2177 | 28.651
|  | 1392 | 68.7082 | 28.2791
|  | 1393 | 69.2114 | 27.9011
|  | 1394 | 69.7041 | 27.5159
|  | 1395 | 70.2555 | 27.1217
|  | 1396 | 70.8097 | 26.706
|  | 1397 | 71.3746 | 26.283
|  | 1398 | 71.9383 | 25.8308
|  | 1399 | 72.5168 | 25.3755
|  | 1400 | 73.063 | 24.937
|  | 1401 | 73.6543 | 24.4425
|  | 1402 | 74.2124 | 23.9841
|  | 1403 | 74.7945 | 23.5015
|  | 1404 | 75.3899 | 23.0278
|  | 1405 | 75.9774 | 22.5139
|  | 1406 | 76.5067 | 22.0209
|  | 1407 | 77.1626 | 21.5494
|  | 1408 | 77.6899 | 21.0078
|  | 1409 | 78.261 | 20.5148
|  | 1410 | 78.796 | 20.0393
|  | 1411 | 79.3619 | 19.5186
|  | 1412 | 79.8974 | 19.0455
|  | 1413 | 80.4839 | 18.5917
|  | 1414 | 80.955 | 18.1029
|  | 1415 | 81.4667 | 17.6392
|  | 1416 | 81.9489 | 17.2084
|  | 1417 | 82.4587 | 16.7601
|  | 1418 | 82.9165 | 16.329
|  | 1419 | 83.3415 | 15.9359
|  | 1420 | 83.7642 | 15.5437
|  | 1421 | 84.1714 | 15.1745
|  | 1422 | 84.5606 | 14.8361
|  | 1423 | 84.921 | 14.5086
|  | 1424 | 85.257 | 14.1887
|  | 1425 | 85.5302 | 13.9264
|  | 1426 | 85.8232 | 13.6724
|  | 1427 | 86.1007 | 13.4459
|  | 1428 | 86.3015 | 13.2519
|  | 1429 | 86.5003 | 13.0815
|  | 1430 | 86.6697 | 12.9325
|  | 1431 | 86.821 | 12.8243
|  | 1432 | 86.9153 | 12.7333
|  | 1433 | 87.0112 | 12.6731
|  | 1434 | 87.0644 | 12.6425
|  | 1435 | 87.0668 | 12.6376
|  | 1436 | 87.0664 | 12.6642
|  | 1437 | 87.0443 | 12.7223
|  | 1438 | 86.985 | 12.8034
|  | 1439 | 86.8911 | 12.8985
|  | 1440 | 86.7803 | 13.0383
|  | 1441 | 86.6305 | 13.1929
|  | 1442 | 86.4718 | 13.367
|  | 1443 | 86.2778 | 13.5776
|  | 1444 | 86.0605 | 13.7926
|  | 1445 | 85.8348 | 14.0376
|  | 1446 | 85.5798 | 14.3057
|  | 1447 | 85.3333 | 14.567
|  | 1448 | 85.0285 | 14.8642
|  | 1449 | 84.7425 | 15.1836
|  | 1450 | 84.413 | 15.4936
|  | 1451 | 84.1059 | 15.8197
|  | 1452 | 83.7779 | 16.1652
|  | 1453 | 83.4171 | 16.5027
|  | 1454 | 83.08 | 16.8537
|  | 1455 | 82.731 | 17.2309
|  | 1456 | 82.3744 | 17.5897
|  | 1457 | 82.0289 | 17.9424
|  | 1458 | 81.6453 | 18.3172
|  | 1459 | 81.2693 | 18.6858
|  | 1460 | 80.942 | 19.0504
|  | 1461 | 80.5759 | 19.4008
|  | 1462 | 80.194 | 19.7599
|  | 1463 | 79.8827 | 20.1047
|  | 1464 | 79.5281 | 20.4555
|  | 1465 | 79.1811 | 20.8119
|  | 1466 | 78.8613 | 21.1126
|  | 1467 | 78.5525 | 21.4328
|  | 1468 | 78.2162 | 21.7572
|  | 1469 | 77.9391 | 22.0556
|  | 1470 | 77.639 | 22.3361
|  | 1471 | 77.37 | 22.6215
|  | 1472 | 77.1095 | 22.8844
|  | 1473 | 76.8606 | 23.1235
|  | 1474 | 76.6141 | 23.3715
|  | 1475 | 76.3928 | 23.5913
|  | 1476 | 76.1921 | 23.7908
|  | 1477 | 75.9869 | 23.9896
|  | 1478 | 75.8335 | 24.1808
|  | 1479 | 75.6425 | 24.3333
|  | 1480 | 75.5078 | 24.4817
|  | 1481 | 75.3458 | 24.6088
|  | 1482 | 75.2884 | 24.73
|  | 1483 | 75.1472 | 24.8322
|  | 1484 | 75.0547 | 24.913
|  | 1485 | 75.0041 | 24.9911
|  | 1486 | 74.9418 | 25.0535
|  | 1487 | 74.9012 | 25.0866
|  | 1488 | 74.8412 | 25.0855
|  | 1489 | 74.9016 | 25.1061
|  | 1490 | 74.8766 | 25.1128
|  | 1491 | 74.8955 | 25.077
|  | 1492 | 74.9269 | 25.0342
|  | 1493 | 74.9886 | 24.9834
|  | 1494 | 75.0216 | 24.9073
|  | 1495 | 75.1869 | 24.8398
|  | 1496 | 75.237 | 24.766
|  | 1497 | 75.3414 | 24.6463
|  | 1498 | 75.4712 | 24.5188
|  | 1499 | 75.5645 | 24.3697
|  | 1500 | 75.7426 | 24.2362
|  | 1501 | 75.8884 | 24.0861
|  | 1502 | 76.0526 | 23.9294
|  | 1503 | 76.2342 | 23.7321
|  | 1504 | 76.4478 | 23.5538
|  | 1505 | 76.5851 | 23.3313
|  | 1506 | 76.8352 | 23.1464
|  | 1507 | 77.0479 | 22.9385
|  | 1508 | 77.2853 | 22.7099
|  | 1509 | 77.5012 | 22.4735
|  | 1510 | 77.7319 | 22.234
|  | 1511 | 77.9687 | 22.009
|  | 1512 | 78.1873 | 21.7357
|  | 1513 | 78.5011 | 21.4928
|  | 1514 | 78.7359 | 21.2496
|  | 1515 | 78.9989 | 20.9878
|  | 1516 | 79.2569 | 20.7222
|  | 1517 | 79.5161 | 20.4659
|  | 1518 | 79.7845 | 20.1981
|  | 1519 | 80.0679 | 19.9325
|  | 1520 | 80.3201 | 19.6773
|  | 1521 | 80.5888 | 19.4168
|  | 1522 | 80.8239 | 19.1356
|  | 1523 | 81.1186 | 18.8983
|  | 1524 | 81.3586 | 18.6402
|  | 1525 | 81.6209 | 18.3772
|  | 1526 | 81.8466 | 18.1415
|  | 1527 | 82.1056 | 17.9042
|  | 1528 | 82.3454 | 17.6633
|  | 1529 | 82.5614 | 17.4333
|  | 1530 | 82.8049 | 17.2254
|  | 1531 | 83.0024 | 17.0024
|  | 1532 | 83.2405 | 16.7908
|  | 1533 | 83.4233 | 16.5891
|  | 1534 | 83.5899 | 16.4059
|  | 1535 | 83.784 | 16.2429
|  | 1536 | 83.9637 | 16.0638
|  | 1537 | 84.0682 | 15.8935
|  | 1538 | 84.2185 | 15.749
|  | 1539 | 84.4904 | 15.6214
|  | 1540 | 84.5477 | 15.4949
|  | 1541 | 84.6335 | 15.3694
|  | 1542 | 84.7271 | 15.2755
|  | 1543 | 84.8517 | 15.1792
|  | 1544 | 84.9856 | 15.0934
|  | 1545 | 85.0163 | 15.026
|  | 1546 | 85.0019 | 14.9688
|  | 1547 | 85.1233 | 14.915
|  | 1548 | 85.1852 | 14.8846
|  | 1549 | 85.1763 | 14.8575
|  | 1550 | 85.2042 | 14.847
|  | 1551 | 85.1766 | 14.8362
|  | 1552 | 85.1831 | 14.8431
|  | 1553 | 85.1738 | 14.8607
|  | 1554 | 85.1379 | 14.8839
|  | 1555 | 85.1206 | 14.92
|  | 1556 | 85.0833 | 14.9699
|  | 1557 | 85.0015 | 15.0157
|  | 1558 | 84.966 | 15.0754
|  | 1559 | 84.9095 | 15.1466
|  | 1560 | 84.7994 | 15.2204
|  | 1561 | 84.7249 | 15.3031
|  | 1562 | 84.6579 | 15.3892
|  | 1563 | 84.5447 | 15.4878
|  | 1564 | 84.457 | 15.5883
|  | 1565 | 84.3551 | 15.6942
|  | 1566 | 84.2422 | 15.7988
|  | 1567 | 84.1255 | 15.9089
|  | 1568 | 84.0264 | 16.0318
|  | 1569 | 83.8934 | 16.1429
|  | 1570 | 83.7515 | 16.2661
|  | 1571 | 83.6407 | 16.3826
|  | 1572 | 83.5498 | 16.5126
|  | 1573 | 83.3732 | 16.6262
|  | 1574 | 83.27 | 16.7528
|  | 1575 | 83.1476 | 16.892
|  | 1576 | 83.0555 | 16.9982
|  | 1577 | 82.9097 | 17.117
|  | 1578 | 82.7813 | 17.2359
|  | 1579 | 82.6697 | 17.3633
|  | 1580 | 82.5562 | 17.4682
|  | 1581 | 82.4512 | 17.5876
|  | 1582 | 82.324 | 17.6943
|  | 1583 | 82.2379 | 17.8033
|  | 1584 | 82.1441 | 17.9005
|  | 1585 | 81.9962 | 17.9908
|  | 1586 | 81.9563 | 18.0875
|  | 1587 | 81.8668 | 18.1797
|  | 1588 | 81.7568 | 18.257
|  | 1589 | 81.6699 | 18.3327
|  | 1590 | 81.6296 | 18.4058
|  | 1591 | 81.5397 | 18.4657
|  | 1592 | 81.4966 | 18.5317
|  | 1593 | 81.4508 | 18.5798
|  | 1594 | 81.3996 | 18.6249
|  | 1595 | 81.2767 | 18.6673
|  | 1596 | 81.3225 | 18.703
|  | 1597 | 81.338 | 18.7381
|  | 1598 | 81.1951 | 18.7506
|  | 1599 | 81.2272 | 18.7717
|  | 1600 | 81.2477 | 18.7822
|  | 1601 | 81.2958 | 18.7896
|  | 1602 | 81.165 | 18.7652
|  | 1603 | 81.2493 | 18.7655
|  | 1604 | 81.2512 | 18.7476
|  | 1605 | 81.2854 | 18.725
|  | 1606 | 81.3512 | 18.6964
|  | 1607 | 81.3447 | 18.6555
|  | 1608 | 81.3951 | 18.6149
|  | 1609 | 81.4614 | 18.565
|  | 1610 | 81.5111 | 18.5062
|  | 1611 | 81.5619 | 18.4484
|  | 1612 | 81.6428 | 18.381
|  | 1613 | 81.6919 | 18.3039
|  | 1614 | 81.7887 | 18.2206
|  | 1615 | 81.8751 | 18.1529
|  | 1616 | 81.9467 | 18.0474
|  | 1617 | 82.0635 | 17.9529
|  | 1618 | 82.1516 | 17.8662
|  | 1619 | 82.272 | 17.7497
|  | 1620 | 82.3751 | 17.6407
|  | 1621 | 82.478 | 17.5306
|  | 1622 | 82.6067 | 17.416
|  | 1623 | 82.7311 | 17.2906
|  | 1624 | 82.8484 | 17.1665
|  | 1625 | 82.9635 | 17.0464
|  | 1626 | 83.1172 | 16.901
|  | 1627 | 83.2387 | 16.7762
|  | 1628 | 83.3954 | 16.6349
|  | 1629 | 83.4982 | 16.503
|  | 1630 | 83.6691 | 16.3615
|  | 1631 | 83.8194 | 16.2189
|  | 1632 | 83.9779 | 16.065
|  | 1633 | 84.0694 | 15.9206
|  | 1634 | 84.2424 | 15.7769
|  | 1635 | 84.4004 | 15.6268
|  | 1636 | 84.5468 | 15.4738
|  | 1637 | 84.7012 | 15.3284
|  | 1638 | 84.8408 | 15.1723
|  | 1639 | 85.0136 | 15.0238
|  | 1640 | 85.1202 | 14.879
|  | 1641 | 85.3284 | 14.728
|  | 1642 | 85.4564 | 14.5847
|  | 1643 | 85.5837 | 14.4286
|  | 1644 | 85.7618 | 14.2916
|  | 1645 | 85.8749 | 14.1405
|  | 1646 | 86.0289 | 13.9978
|  | 1647 | 86.2218 | 13.8613
|  | 1648 | 86.2969 | 13.7238
|  | 1649 | 86.4352 | 13.5778
|  | 1650 | 86.6421 | 13.4524
|  | 1651 | 86.7698 | 13.3249
|  | 1652 | 86.7921 | 13.1771
|  | 1653 | 86.9629 | 13.0551
|  | 1654 | 87.1758 | 12.9429
|  | 1655 | 87.1797 | 12.8204
|  | 1656 | 87.3685 | 12.7114
|  | 1657 | 87.4704 | 12.5916
|  | 1658 | 87.6377 | 12.4845
|  | 1659 | 87.5941 | 12.3693
|  | 1660 | 87.7939 | 12.276
|  | 1661 | 87.871 | 12.1725
|  | 1662 | 87.973 | 12.089
|  | 1663 | 88.0627 | 11.9958
|  | 1664 | 88.1489 | 11.9135
|  | 1665 | 88.2224 | 11.8309
|  | 1666 | 88.3105 | 11.7579
|  | 1667 | 88.4003 | 11.6829
|  | 1668 | 88.4399 | 11.6169
|  | 1669 | 88.5091 | 11.5588
|  | 1670 | 88.6071 | 11.5022
|  | 1671 | 88.6189 | 11.442
|  | 1672 | 88.6652 | 11.3937
|  | 1673 | 88.7531 | 11.3533
|  | 1674 | 88.7562 | 11.31
|  | 1675 | 88.7786 | 11.2673
|  | 1676 | 88.8763 | 11.2501
|  | 1677 | 88.8895 | 11.2179
|  | 1678 | 88.8434 | 11.1828
|  | 1679 | 88.9252 | 11.1744
|  | 1680 | 88.9375 | 11.1596
|  | 1681 | 88.9286 | 11.1427
|  | 1682 | 88.9502 | 11.1418
|  | 1683 | 88.9707 | 11.1485
|  | 1684 | 88.925 | 11.1415
|  | 1685 | 88.9427 | 11.1412
|  | 1686 | 88.9521 | 11.1616
|  | 1687 | 88.9124 | 11.1664
|  | 1688 | 88.9005 | 11.189
|  | 1689 | 88.8864 | 11.2066
|  | 1690 | 88.8792 | 11.2356
|  | 1691 | 88.8167 | 11.2598
|  | 1692 | 88.8006 | 11.2882
|  | 1693 | 88.7622 | 11.321
|  | 1694 | 88.7117 | 11.3603
|  | 1695 | 88.7064 | 11.4053
|  | 1696 | 88.6629 | 11.4462
|  | 1697 | 88.5855 | 11.4904
|  | 1698 | 88.577 | 11.5413
|  | 1699 | 88.5165 | 11.5911
|  | 1700 | 88.3961 | 11.64
|  | 1701 | 88.4049 | 11.7121
|  | 1702 | 88.3793 | 11.7723
|  | 1703 | 88.2786 | 11.832
|  | 1704 | 88.1465 | 11.8908
|  | 1705 | 88.1511 | 11.9648
|  | 1706 | 88.0904 | 12.0303
|  | 1707 | 87.9383 | 12.1094
|  | 1708 | 87.9461 | 12.1852
|  | 1709 | 87.8574 | 12.258
|  | 1710 | 87.7714 | 12.3361
|  | 1711 | 87.6517 | 12.4261
|  | 1712 | 87.5992 | 12.5049
|  | 1713 | 87.5229 | 12.5869
|  | 1714 | 87.415 | 12.682
|  | 1715 | 87.3402 | 12.7708
|  | 1716 | 87.2513 | 12.8598
|  | 1717 | 87.1276 | 12.9537
|  | 1718 | 87.0451 | 13.0502
|  | 1719 | 86.9718 | 13.1461
|  | 1720 | 86.849 | 13.2419
|  | 1721 | 86.7383 | 13.3502
|  | 1722 | 86.6547 | 13.4521
|  | 1723 | 86.5332 | 13.5604
|  | 1724 | 86.437 | 13.6683
|  | 1725 | 86.3473 | 13.7776
|  | 1726 | 86.2101 | 13.8843
|  | 1727 | 86.0781 | 14.0021
|  | 1728 | 85.9966 | 14.1198
|  | 1729 | 85.8691 | 14.2285
|  | 1730 | 85.7155 | 14.3489
|  | 1731 | 85.6547 | 14.475
|  | 1732 | 85.4886 | 14.5851
|  | 1733 | 85.3746 | 14.7206
|  | 1734 | 85.2586 | 14.8508
|  | 1735 | 85.1138 | 14.9735
|  | 1736 | 84.9745 | 15.1062
|  | 1737 | 84.8662 | 15.2388
|  | 1738 | 84.7254 | 15.3689
|  | 1739 | 84.5817 | 15.508
|  | 1740 | 84.427 | 15.6555
|  | 1741 | 84.3224 | 15.7853
|  | 1742 | 84.162 | 15.9309
|  | 1743 | 83.9966 | 16.0712
|  | 1744 | 83.8469 | 16.216
|  | 1745 | 83.7376 | 16.3701
|  | 1746 | 83.592 | 16.5269
|  | 1747 | 83.4084 | 16.6694
|  | 1748 | 83.2501 | 16.8203
|  | 1749 | 83.1188 | 16.9749
|  | 1750 | 82.9617 | 17.1405
|  | 1751 | 82.7772 | 17.2904
|  | 1752 | 82.6236 | 17.4581
|  | 1753 | 82.5147 | 17.6189
|  | 1754 | 82.2816 | 17.7786
|  | 1755 | 82.1415 | 17.9424
|  | 1756 | 81.9943 | 18.1094
|  | 1757 | 81.8288 | 18.2774
|  | 1758 | 81.6268 | 18.4403
|  | 1759 | 81.4655 | 18.6221
|  | 1760 | 81.3166 | 18.7867
|  | 1761 | 81.1185 | 18.96
|  | 1762 | 80.9269 | 19.1292
|  | 1763 | 80.7925 | 19.3126
|  | 1764 | 80.5814 | 19.4852
|  | 1765 | 80.4086 | 19.6671
|  | 1766 | 80.254 | 19.8395
|  | 1767 | 80.0469 | 20.0196
|  | 1768 | 79.8597 | 20.1972
|  | 1769 | 79.69 | 20.3758
|  | 1770 | 79.5255 | 20.5598
|  | 1771 | 79.3318 | 20.7463
|  | 1772 | 79.147 | 20.9312
|  | 1773 | 78.9541 | 21.1031
|  | 1774 | 78.7684 | 21.2843
|  | 1775 | 78.5986 | 21.4746
|  | 1776 | 78.4232 | 21.6457
|  | 1777 | 78.2301 | 21.8307
|  | 1778 | 78.0296 | 22.0153
|  | 1779 | 77.8815 | 22.2005
|  | 1780 | 77.6764 | 22.3749
|  | 1781 | 77.4984 | 22.5568
|  | 1782 | 77.3229 | 22.7338
|  | 1783 | 77.1302 | 22.9197
|  | 1784 | 76.9407 | 23.1011
|  | 1785 | 76.8024 | 23.2703
|  | 1786 | 76.6143 | 23.4483
|  | 1787 | 76.4196 | 23.6231
|  | 1788 | 76.254 | 23.797
|  | 1789 | 76.1012 | 23.967
|  | 1790 | 75.8931 | 24.147
|  | 1791 | 75.759 | 24.314
|  | 1792 | 75.5718 | 24.4728
|  | 1793 | 75.4188 | 24.6408
|  | 1794 | 75.2642 | 24.8004
|  | 1795 | 75.0657 | 24.961
|  | 1796 | 74.9312 | 25.1142
|  | 1797 | 74.7546 | 25.2808
|  | 1798 | 74.6203 | 25.4313
|  | 1799 | 74.456 | 25.5884
|  | 1800 | 74.3203 | 25.7424
|  | 1801 | 74.1579 | 25.8866
|  | 1802 | 74.0163 | 26.0358
|  | 1803 | 73.8409 | 26.1809
|  | 1804 | 73.732 | 26.317
|  | 1805 | 73.5923 | 26.4649
|  | 1806 | 73.4583 | 26.5849
|  | 1807 | 73.3153 | 26.7308
|  | 1808 | 73.1912 | 26.8483
|  | 1809 | 73.0505 | 26.9853
|  | 1810 | 72.9385 | 27.0929
|  | 1811 | 72.8231 | 27.2254
|  | 1812 | 72.6832 | 27.3306
|  | 1813 | 72.5832 | 27.4402
|  | 1814 | 72.4632 | 27.552
|  | 1815 | 72.3388 | 27.6469
|  | 1816 | 72.2641 | 27.7656
|  | 1817 | 72.1424 | 27.8635
|  | 1818 | 72.0689 | 27.9664
|  | 1819 | 71.9606 | 28.0625
|  | 1820 | 71.8868 | 28.1367
|  | 1821 | 71.7924 | 28.2126
|  | 1822 | 71.712 | 28.3176
|  | 1823 | 71.6405 | 28.3805
|  | 1824 | 71.5566 | 28.4616
|  | 1825 | 71.4777 | 28.5276
|  | 1826 | 71.4143 | 28.5908
|  | 1827 | 71.3638 | 28.66
|  | 1828 | 71.3071 | 28.7205
|  | 1829 | 71.2668 | 28.7858
|  | 1830 | 71.1956 | 28.8274
|  | 1831 | 71.165 | 28.8674
|  | 1832 | 71.087 | 28.9101
|  | 1833 | 71.0855 | 28.9564
|  | 1834 | 71.0242 | 28.9965
|  | 1835 | 71.007 | 29.0253
|  | 1836 | 70.9796 | 29.0583
|  | 1837 | 70.9404 | 29.0776
|  | 1838 | 70.9062 | 29.1031
|  | 1839 | 70.9017 | 29.1251
|  | 1840 | 70.8729 | 29.1379
|  | 1841 | 70.8666 | 29.1454
|  | 1842 | 70.8465 | 29.1532
|  | 1843 | 70.8407 | 29.1557
|  | 1844 | 70.8112 | 29.1622
|  | 1845 | 70.9058 | 29.1538
|  | 1846 | 70.8724 | 29.1471
|  | 1847 | 70.8684 | 29.1355
|  | 1848 | 70.8885 | 29.131
|  | 1849 | 70.893 | 29.1059
|  | 1850 | 70.8997 | 29.0831
|  | 1851 | 70.938 | 29.0642
|  | 1852 | 70.9486 | 29.0361
|  | 1853 | 70.9828 | 29.0073
|  | 1854 | 71.0125 | 28.977
|  | 1855 | 71.0483 | 28.9443
|  | 1856 | 71.0753 | 28.8945
|  | 1857 | 71.1251 | 28.8609
|  | 1858 | 71.1508 | 28.8167
|  | 1859 | 71.2018 | 28.7777
|  | 1860 | 71.2513 | 28.7236
|  | 1861 | 71.2882 | 28.6799
|  | 1862 | 71.3447 | 28.629
|  | 1863 | 71.3966 | 28.5748
|  | 1864 | 71.4734 | 28.5318
|  | 1865 | 71.5263 | 28.4709
|  | 1866 | 71.5757 | 28.3935
|  | 1867 | 71.6286 | 28.3286
|  | 1868 | 71.7178 | 28.29
|  | 1869 | 71.7705 | 28.2093
|  | 1870 | 71.8373 | 28.1355
|  | 1871 | 71.9159 | 28.0636
|  | 1872 | 71.9915 | 27.9914
|  | 1873 | 72.0443 | 27.9083
|  | 1874 | 72.128 | 27.8364
|  | 1875 | 72.2105 | 27.7547
|  | 1876 | 72.27 | 27.6721
|  | 1877 | 72.3399 | 27.5996
|  | 1878 | 72.439 | 27.5333
|  | 1879 | 72.5296 | 27.4589
|  | 1880 | 72.5766 | 27.3798
|  | 1881 | 72.658 | 27.3099
|  | 1882 | 72.7416 | 27.2372
|  | 1883 | 72.8028 | 27.1685
|  | 1884 | 72.8793 | 27.0861
|  | 1885 | 72.9554 | 27.0058
|  | 1886 | 73.0146 | 26.9315
|  | 1887 | 73.1208 | 26.8689
|  | 1888 | 73.1605 | 26.7815
|  | 1889 | 73.261 | 26.7035
|  | 1890 | 73.3201 | 26.6341
|  | 1891 | 73.4037 | 26.5574
|  | 1892 | 73.4696 | 26.494
|  | 1893 | 73.5385 | 26.4291
|  | 1894 | 73.618 | 26.3492
|  | 1895 | 73.6849 | 26.2874
|  | 1896 | 73.7549 | 26.216
|  | 1897 | 73.825 | 26.155
|  | 1898 | 73.8835 | 26.0921
|  | 1899 | 73.9425 | 26.0328
|  | 1900 | 74.0053 | 25.9616
|  | 1901 | 74.0772 | 25.9074
|  | 1902 | 74.1198 | 25.8605
|  | 1903 | 74.1787 | 25.7905
|  | 1904 | 74.2343 | 25.7389
|  | 1905 | 74.274 | 25.6881
|  | 1906 | 74.3291 | 25.6397
|  | 1907 | 74.3713 | 25.5892
|  | 1908 | 74.4062 | 25.5508
|  | 1909 | 74.4571 | 25.5175
|  | 1910 | 74.4968 | 25.4754
|  | 1911 | 74.5253 | 25.4373
|  | 1912 | 74.5755 | 25.4122
|  | 1913 | 74.5975 | 25.3858
|  | 1914 | 74.6047 | 25.3569
|  | 1915 | 74.6209 | 25.347
|  | 1916 | 74.6729 | 25.3167
|  | 1917 | 74.6803 | 25.3016
|  | 1918 | 74.6884 | 25.2837
|  | 1919 | 74.7139 | 25.277
|  | 1920 | 74.7103 | 25.2682
|  | 1921 | 74.7263 | 25.2659
|  | 1922 | 74.7108 | 25.2628
|  | 1923 | 74.7209 | 25.2659
|  | 1924 | 74.7067 | 25.2765
|  | 1925 | 74.706 | 25.2806
|  | 1926 | 74.6909 | 25.2919
|  | 1927 | 74.6933 | 25.3089
|  | 1928 | 74.6568 | 25.3237
|  | 1929 | 74.6409 | 25.348
|  | 1930 | 74.6116 | 25.373
|  | 1931 | 74.6101 | 25.3993
|  | 1932 | 74.5606 | 25.4296
|  | 1933 | 74.5128 | 25.4529
|  | 1934 | 74.5028 | 25.504
|  | 1935 | 74.4741 | 25.5364
|  | 1936 | 74.3996 | 25.5823
|  | 1937 | 74.3566 | 25.6322
|  | 1938 | 74.3152 | 25.6746
|  | 1939 | 74.2686 | 25.7303
|  | 1940 | 74.2164 | 25.7837
|  | 1941 | 74.1486 | 25.8386
|  | 1942 | 74.0846 | 25.9014
|  | 1943 | 74.0183 | 25.9592
|  | 1944 | 73.9595 | 26.029
|  | 1945 | 73.9185 | 26.0968
|  | 1946 | 73.8382 | 26.1636
|  | 1947 | 73.7768 | 26.2356
|  | 1948 | 73.6645 | 26.3045
|  | 1949 | 73.6267 | 26.3827
|  | 1950 | 73.5624 | 26.4516
|  | 1951 | 73.431 | 26.5328
|  | 1952 | 73.3798 | 26.614
|  | 1953 | 73.3578 | 26.6938
|  | 1954 | 73.1495 | 26.7796
|  | 1955 | 73.1284 | 26.8709
|  | 1956 | 73.0425 | 26.9506
|  | 1957 | 72.9646 | 27.0218
|  | 1958 | 72.8505 | 27.1523
|  | 1959 | 72.771 | 27.2237
|  | 1960 | 72.707 | 27.3193
|  | 1961 | 72.5855 | 27.4042
|  | 1962 | 72.5044 | 27.5036
|  | 1963 | 72.4115 | 27.5977
|  | 1964 | 72.3054 | 27.6925
|  | 1965 | 72.2246 | 27.7809
|  | 1966 | 72.1079 | 27.8723
|  | 1967 | 72.0434 | 27.9774
|  | 1968 | 71.9263 | 28.0668
|  | 1969 | 71.8162 | 28.1581
|  | 1970 | 71.7401 | 28.2592
|  | 1971 | 71.643 | 28.3566
|  | 1972 | 71.5307 | 28.4485
|  | 1973 | 71.4727 | 28.5604
|  | 1974 | 71.3535 | 28.6559
|  | 1975 | 71.22 | 28.7222
|  | 1976 | 71.2019 | 28.8476
|  | 1977 | 71.0815 | 28.9329
|  | 1978 | 71.0016 | 29.0281
|  | 1979 | 70.8661 | 29.1043
|  | 1980 | 70.7904 | 29.2051
|  | 1981 | 70.7124 | 29.293
|  | 1982 | 70.6192 | 29.3836
|  | 1983 | 70.5231 | 29.4625
|  | 1984 | 70.4329 | 29.5529
|  | 1985 | 70.3427 | 29.6304
|  | 1986 | 70.2572 | 29.7256
|  | 1987 | 70.1655 | 29.7974
|  | 1988 | 70.094 | 29.8826
|  | 1989 | 70.0106 | 29.9569
|  | 1990 | 69.9123 | 30.0305
|  | 1991 | 69.8534 | 30.1145
|  | 1992 | 69.7764 | 30.1893
|  | 1993 | 69.7041 | 30.2594
|  | 1994 | 69.6416 | 30.3286
|  | 1995 | 69.5701 | 30.3986
|  | 1996 | 69.4918 | 30.4616
|  | 1997 | 69.4323 | 30.53
|  | 1998 | 69.3572 | 30.5915
|  | 1999 | 69.3058 | 30.6553
|  | 2000 | 69.2527 | 30.7152
|  | 2001 | 69.2028 | 30.7734
|  | 2002 | 69.1093 | 30.8149
|  | 2003 | 69.1044 | 30.8775
|  | 2004 | 69.0103 | 30.9221
|  | 2005 | 68.9473 | 30.9652
|  | 2006 | 68.9489 | 31.0208
|  | 2007 | 68.8508 | 31.0483
|  | 2008 | 68.8005 | 31.0805
|  | 2009 | 68.8523 | 31.1515
|  | 2010 | 68.7779 | 31.1746
|  | 2011 | 68.7201 | 31.1997
|  | 2012 | 68.668 | 31.2262
|  | 2013 | 68.6937 | 31.2615
|  | 2014 | 68.6277 | 31.2836
|  | 2015 | 68.6058 | 31.2984
|  | 2016 | 68.5578 | 31.3097
|  | 2017 | 68.5525 | 31.3323
|  | 2018 | 68.5177 | 31.3408
|  | 2019 | 68.5175 | 31.36
|  | 2020 | 68.4958 | 31.364
|  | 2021 | 68.4985 | 31.3691
|  | 2022 | 68.4681 | 31.3688
|  | 2023 | 68.4806 | 31.3725
|  | 2024 | 68.4672 | 31.3742
|  | 2025 | 68.4581 | 31.3668
|  | 2026 | 68.4459 | 31.3499
|  | 2027 | 68.4775 | 31.3512
|  | 2028 | 68.4738 | 31.3395
|  | 2029 | 68.4727 | 31.3184
|  | 2030 | 68.5137 | 31.3014
|  | 2031 | 68.5169 | 31.2855
|  | 2032 | 68.5034 | 31.2499
|  | 2033 | 68.5782 | 31.2417
|  | 2034 | 68.5775 | 31.2098
|  | 2035 | 68.5816 | 31.1688
|  | 2036 | 68.6281 | 31.1413
|  | 2037 | 68.6624 | 31.1029
|  | 2038 | 68.6844 | 31.0606
|  | 2039 | 68.6984 | 31.0145
|  | 2040 | 68.7589 | 30.9843
|  | 2041 | 68.7717 | 30.9191
|  | 2042 | 68.8316 | 30.884
|  | 2043 | 68.877 | 30.8318
|  | 2044 | 68.9294 | 30.7868
|  | 2045 | 68.9656 | 30.7251
|  | 2046 | 69.0138 | 30.674
|  | 2047 | 69.0784 | 30.6066
|  | 2048 | 69.124 | 30.5454
|  | 2049 | 69.1942 | 30.4924
|  | 2050 | 69.2638 | 30.4213
|  | 2051 | 69.2895 | 30.341
|  | 2052 | 69.3837 | 30.2842
|  | 2053 | 69.481 | 30.2172
|  | 2054 | 69.4957 | 30.1153
|  | 2055 | 69.5809 | 30.056
|  | 2056 | 69.6774 | 30.0005
|  | 2057 | 69.7891 | 29.9045
|  | 2058 | 69.754 | 29.79
|  | 2059 | 69.8995 | 29.727
|  | 2060 | 69.9571 | 29.6451
|  | 2061 | 70.0638 | 29.5558
|  | 2062 | 70.1408 | 29.4637
|  | 2063 | 70.2295 | 29.3782
|  | 2064 | 70.3166 | 29.2902
|  | 2065 | 70.4374 | 29.195
|  | 2066 | 70.4939 | 29.1006
|  | 2067 | 70.609 | 29.0072
|  | 2068 | 70.7217 | 28.9097
|  | 2069 | 70.8093 | 28.8102
|  | 2070 | 70.9058 | 28.7152
|  | 2071 | 71.0299 | 28.6079
|  | 2072 | 71.0981 | 28.5002
|  | 2073 | 71.2204 | 28.4061
|  | 2074 | 71.3391 | 28.2935
|  | 2075 | 71.4337 | 28.1874
|  | 2076 | 71.5341 | 28.0825
|  | 2077 | 71.6594 | 27.9728
|  | 2078 | 71.7516 | 27.8584
|  | 2079 | 71.8667 | 27.7631
|  | 2080 | 71.9809 | 27.6472
|  | 2081 | 72.0918 | 27.5241
|  | 2082 | 72.1963 | 27.4204
|  | 2083 | 72.312 | 27.309
|  | 2084 | 72.4265 | 27.1933
|  | 2085 | 72.5426 | 27.0818
|  | 2086 | 72.6659 | 26.97
|  | 2087 | 72.7671 | 26.8412
|  | 2088 | 72.8966 | 26.7288
|  | 2089 | 72.9955 | 26.6156
|  | 2090 | 73.1257 | 26.5008
|  | 2091 | 73.2374 | 26.3837
|  | 2092 | 73.3527 | 26.2633
|  | 2093 | 73.4544 | 26.1469
|  | 2094 | 73.5858 | 26.016
|  | 2095 | 73.6909 | 25.9205
|  | 2096 | 73.8035 | 25.7904
|  | 2097 | 73.9253 | 25.6623
|  | 2098 | 74.0418 | 25.5603
|  | 2099 | 74.1408 | 25.4332
|  | 2100 | 74.2795 | 25.3099
|  | 2101 | 74.3843 | 25.2035
|  | 2102 | 74.4833 | 25.0864
|  | 2103 | 74.5824 | 24.9571
|  | 2104 | 74.753 | 24.8464
|  | 2105 | 74.8313 | 24.7275
|  | 2106 | 74.9338 | 24.6181
|  | 2107 | 75.0935 | 24.4854
|  | 2108 | 75.1731 | 24.3778
|  | 2109 | 75.2602 | 24.2578
|  | 2110 | 75.4083 | 24.1403
|  | 2111 | 75.5116 | 24.0221
|  | 2112 | 75.5965 | 23.9123
|  | 2113 | 75.7518 | 23.7908
|  | 2114 | 75.8167 | 23.6804
|  | 2115 | 75.9294 | 23.567
|  | 2116 | 76.0348 | 23.4482
|  | 2117 | 76.1514 | 23.3395
|  | 2118 | 76.2356 | 23.2328
|  | 2119 | 76.3588 | 23.1118
|  | 2120 | 76.4509 | 22.9985
|  | 2121 | 76.5656 | 22.897
|  | 2122 | 76.6547 | 22.7842
|  | 2123 | 76.7775 | 22.6781
|  | 2124 | 76.8406 | 22.5616
|  | 2125 | 76.9445 | 22.4592
|  | 2126 | 77.0582 | 22.3501
|  | 2127 | 77.1296 | 22.2433
|  | 2128 | 77.2236 | 22.1339
|  | 2129 | 77.3241 | 22.033
|  | 2130 | 77.4124 | 21.9417
|  | 2131 | 77.4785 | 21.8191
|  | 2132 | 77.5795 | 21.7216
|  | 2133 | 77.6648 | 21.6272
|  | 2134 | 77.7354 | 21.5155
|  | 2135 | 77.8254 | 21.4158
|  | 2136 | 77.8949 | 21.3218
|  | 2137 | 77.972 | 21.2198
|  | 2138 | 78.0464 | 21.1142
|  | 2139 | 78.1208 | 21.0261
|  | 2140 | 78.187 | 20.9313
|  | 2141 | 78.241 | 20.8219
|  | 2142 | 78.3282 | 20.7366
|  | 2143 | 78.3746 | 20.6446
|  | 2144 | 78.4695 | 20.5433
|  | 2145 | 78.4658 | 20.4383
|  | 2146 | 78.5465 | 20.3474
|  | 2147 | 78.5973 | 20.2741
|  | 2148 | 78.6403 | 20.1651
|  | 2149 | 78.634 | 20.0601
|  | 2150 | 78.7406 | 19.9822
|  | 2151 | 78.7881 | 19.9062
|  | 2152 | 78.7788 | 19.7827
|  | 2153 | 78.8949 | 19.7062
|  | 2154 | 78.931 | 19.6185
|  | 2155 | 78.9083 | 19.5425
|  | 2156 | 79.0349 | 19.4464
|  | 2157 | 79.0936 | 19.3564
|  | 2158 | 79.1259 | 19.2757
|  | 2159 | 79.1471 | 19.1915
|  | 2160 | 79.1883 | 19.1039
|  | 2161 | 79.239 | 19.0183
|  | 2162 | 79.2739 | 18.9343
|  | 2163 | 79.3115 | 18.8389
|  | 2164 | 79.3689 | 18.7632
|  | 2165 | 79.3642 | 18.6745
|  | 2166 | 79.4099 | 18.5877
|  | 2167 | 79.4424 | 18.4977
|  | 2168 | 79.4634 | 18.419
|  | 2169 | 79.4851 | 18.3272
|  | 2170 | 79.498 | 18.2438
|  | 2171 | 79.5035 | 18.1548
|  | 2172 | 79.5131 | 18.0726
|  | 2173 | 79.4988 | 17.9806
|  | 2174 | 79.5089 | 17.9023
|  | 2175 | 79.4822 | 17.8101
|  | 2176 | 79.5231 | 17.7256
|  | 2177 | 79.4066 | 17.6249
|  | 2178 | 79.3903 | 17.5404
|  | 2179 | 79.3601 | 17.4419
|  | 2180 | 79.2894 | 17.3503
|  | 2181 | 79.2152 | 17.2611
|  | 2182 | 79.1386 | 17.155
|  | 2183 | 79.0597 | 17.0657
|  | 2184 | 78.9016 | 16.9607
|  | 2185 | 78.783 | 16.8596
|  | 2186 | 78.6182 | 16.7507
|  | 2187 | 78.4543 | 16.6518
|  | 2188 | 78.2511 | 16.5377
|  | 2189 | 78.0101 | 16.4251
|  | 2190 | 77.7887 | 16.313
|  | 2191 | 77.5182 | 16.1969
|  | 2192 | 77.2444 | 16.0747
|  | 2193 | 76.9534 | 15.9592
|  | 2194 | 76.6365 | 15.8348
|  | 2195 | 76.2742 | 15.7033
|  | 2196 | 75.9737 | 15.5841
|  | 2197 | 75.6006 | 15.4493
|  | 2198 | 75.2386 | 15.3168
|  | 2199 | 74.9091 | 15.1941
|  | 2200 | 74.5651 | 15.0633
|  | 2201 | 74.2317 | 14.936
|  | 2202 | 73.926 | 14.8024
|  | 2203 | 73.6339 | 14.6937
|  | 2204 | 73.3544 | 14.555
|  | 2205 | 73.1238 | 14.4446
|  | 2206 | 72.9247 | 14.3285
|  | 2207 | 72.7771 | 14.2186
|  | 2208 | 72.6353 | 14.1101
|  | 2209 | 72.5329 | 14.0068
|  | 2210 | 72.4616 | 13.8991
|  | 2211 | 72.4452 | 13.803
|  | 2212 | 72.4617 | 13.7199
|  | 2213 | 72.5191 | 13.6259
|  | 2214 | 72.6097 | 13.5369
|  | 2215 | 72.6924 | 13.4488
|  | 2216 | 72.8403 | 13.3664
|  | 2217 | 73.0048 | 13.2927
|  | 2218 | 73.193 | 13.2182
|  | 2219 | 73.3588 | 13.1422
|  | 2220 | 73.5672 | 13.0615
|  | 2221 | 73.7684 | 12.9883
|  | 2222 | 74.0032 | 12.9172
|  | 2223 | 74.2255 | 12.8395
|  | 2224 | 74.4152 | 12.7674
|  | 2225 | 74.6287 | 12.689
|  | 2226 | 74.8512 | 12.6109
|  | 2227 | 75.0485 | 12.5318
|  | 2228 | 75.2679 | 12.459
|  | 2229 | 75.4523 | 12.3725
|  | 2230 | 75.6545 | 12.2948
|  | 2231 | 75.8205 | 12.2111
|  | 2232 | 76.0227 | 12.129
|  | 2233 | 76.1914 | 12.041
|  | 2234 | 76.3586 | 11.9579
|  | 2235 | 76.51 | 11.8699
|  | 2236 | 76.6544 | 11.7828
|  | 2237 | 76.8286 | 11.6937
|  | 2238 | 76.9555 | 11.6119
|  | 2239 | 77.1203 | 11.5191
|  | 2240 | 77.2575 | 11.4327
|  | 2241 | 77.4051 | 11.3442
|  | 2242 | 77.5637 | 11.2576
|  | 2243 | 77.6916 | 11.1686
|  | 2244 | 77.8453 | 11.0751
|  | 2245 | 78.0071 | 10.9888
|  | 2246 | 78.1615 | 10.9017
|  | 2247 | 78.3076 | 10.8115
|  | 2248 | 78.5051 | 10.7252
|  | 2249 | 78.6256 | 10.6375
|  | 2250 | 78.8127 | 10.5526
|  | 2251 | 78.9876 | 10.4601
|  | 2252 | 79.1806 | 10.3714
|  | 2253 | 79.3756 | 10.2899
|  | 2254 | 79.5553 | 10.2014
|  | 2255 | 79.7881 | 10.1131
|  | 2256 | 79.9543 | 10.0287
|  | 2257 | 80.1853 | 9.9428
|  | 2258 | 80.3869 | 9.858
|  | 2259 | 80.5999 | 9.7784
|  | 2260 | 80.8009 | 9.6931
|  | 2261 | 81.0615 | 9.6048
|  | 2262 | 81.2634 | 9.5255
|  | 2263 | 81.5306 | 9.4441
|  | 2264 | 81.7636 | 9.3581
|  | 2265 | 81.9888 | 9.2701
|  | 2266 | 82.2391 | 9.189
|  | 2267 | 82.4968 | 9.1046
|  | 2268 | 82.7528 | 9.0245
|  | 2269 | 82.9875 | 8.9419
|  | 2270 | 83.2327 | 8.8534
|  | 2271 | 83.513 | 8.7735
|  | 2272 | 83.7298 | 8.6936
|  | 2273 | 83.9787 | 8.6127
|  | 2274 | 84.2012 | 8.5342
|  | 2275 | 84.4459 | 8.4583
|  | 2276 | 84.6882 | 8.3806
|  | 2277 | 84.9216 | 8.3072
|  | 2278 | 85.1351 | 8.2335
|  | 2279 | 85.3401 | 8.1643
|  | 2280 | 85.5551 | 8.0951
|  | 2281 | 85.7491 | 8.0306
|  | 2282 | 85.9414 | 7.9631
|  | 2283 | 86.1454 | 7.9007
|  | 2284 | 86.3124 | 7.8408
|  | 2285 | 86.491 | 7.7779
|  | 2286 | 86.694 | 7.7182
|  | 2287 | 86.8616 | 7.6593
|  | 2288 | 87.0394 | 7.6008
|  | 2289 | 87.2153 | 7.5436
|  | 2290 | 87.37 | 7.4854
|  | 2291 | 87.5344 | 7.4314
|  | 2292 | 87.7041 | 7.381
|  | 2293 | 87.8575 | 7.3253
|  | 2294 | 88.015 | 7.2743
|  | 2295 | 88.1488 | 7.2205
|  | 2296 | 88.3065 | 7.1698
|  | 2297 | 88.4659 | 7.1231
|  | 2298 | 88.5923 | 7.0761
|  | 2299 | 88.7288 | 7.0294
|  | 2300 | 88.8441 | 6.9846
|  | 2301 | 88.9939 | 6.9441
|  | 2302 | 89.1228 | 6.8963
|  | 2303 | 89.2422 | 6.8587
|  | 2304 | 89.3563 | 6.8181
|  | 2305 | 89.4572 | 6.7753
|  | 2306 | 89.5798 | 6.7413
|  | 2307 | 89.6962 | 6.7075
|  | 2308 | 89.7849 | 6.6725
|  | 2309 | 89.9027 | 6.6417
|  | 2310 | 89.9936 | 6.6082
|  | 2311 | 90.1001 | 6.5821
|  | 2312 | 90.1867 | 6.5532
|  | 2313 | 90.2627 | 6.5286
|  | 2314 | 90.3707 | 6.5027
|  | 2315 | 90.4363 | 6.4801
|  | 2316 | 90.537 | 6.4553
|  | 2317 | 90.5896 | 6.4411
|  | 2318 | 90.6685 | 6.4209
|  | 2319 | 90.7495 | 6.4025
|  | 2320 | 90.7852 | 6.3874
|  | 2321 | 90.8715 | 6.3753
|  | 2322 | 90.9535 | 6.3624
|  | 2323 | 90.9711 | 6.3526
|  | 2324 | 91.0388 | 6.3407
|  | 2325 | 91.0415 | 6.3336
|  | 2326 | 91.1353 | 6.3333
|  | 2327 | 91.1149 | 6.3278
|  | 2328 | 91.2078 | 6.3275
|  | 2329 | 91.1562 | 6.3217
|  | 2330 | 91.2068 | 6.3275
|  | 2331 | 91.2709 | 6.3276
|  | 2332 | 91.2897 | 6.3392
|  | 2333 | 91.3215 | 6.346
|  | 2334 | 91.3298 | 6.3481
|  | 2335 | 91.4338 | 6.364
|  | 2336 | 91.3856 | 6.3716
|  | 2337 | 91.4129 | 6.3854
|  | 2338 | 91.4272 | 6.399
|  | 2339 | 91.4311 | 6.4149
|  | 2340 | 91.4289 | 6.4341
|  | 2341 | 91.4368 | 6.4495
|  | 2342 | 91.448 | 6.4728
|  | 2343 | 91.4137 | 6.4924
|  | 2344 | 91.4178 | 6.518
|  | 2345 | 91.4227 | 6.5396
|  | 2346 | 91.391 | 6.5644
|  | 2347 | 91.3962 | 6.5979
|  | 2348 | 91.3979 | 6.6218
|  | 2349 | 91.3518 | 6.6505
|  | 2350 | 91.3372 | 6.6833
|  | 2351 | 91.3323 | 6.7133
|  | 2352 | 91.307 | 6.7518
|  | 2353 | 91.2737 | 6.7868
|  | 2354 | 91.2987 | 6.8228
|  | 2355 | 91.2243 | 6.8576
|  | 2356 | 91.2175 | 6.9011
|  | 2357 | 91.1952 | 6.9383
|  | 2358 | 91.1777 | 6.9787
|  | 2359 | 91.1344 | 7.0237
|  | 2360 | 91.0934 | 7.0604
|  | 2361 | 91.0565 | 7.1039
|  | 2362 | 91.0385 | 7.1489
|  | 2363 | 91.0007 | 7.1948
|  | 2364 | 90.9563 | 7.2426
|  | 2365 | 90.895 | 7.2851
|  | 2366 | 90.8702 | 7.3329
|  | 2367 | 90.8318 | 7.382
|  | 2368 | 90.7697 | 7.4282
|  | 2369 | 90.7298 | 7.4799
|  | 2370 | 90.6407 | 7.5236
|  | 2371 | 90.6364 | 7.5777
|  | 2372 | 90.5778 | 7.6308
|  | 2373 | 90.4892 | 7.6807
|  | 2374 | 90.4791 | 7.7333
|  | 2375 | 90.3981 | 7.7827
|  | 2376 | 90.3662 | 7.8336
|  | 2377 | 90.3152 | 7.8908
|  | 2378 | 90.2432 | 7.9434
|  | 2379 | 90.2018 | 7.9945
|  | 2380 | 90.1561 | 8.048
|  | 2381 | 90.0883 | 8.1006
|  | 2382 | 90.0283 | 8.1553
|  | 2383 | 90.0198 | 8.2133
|  | 2384 | 89.9446 | 8.2648
|  | 2385 | 89.872 | 8.3163
|  | 2386 | 89.8228 | 8.3693
|  | 2387 | 89.7423 | 8.4248
|  | 2388 | 89.6813 | 8.4735
|  | 2389 | 89.607 | 8.5223
|  | 2390 | 89.5416 | 8.5755
|  | 2391 | 89.5057 | 8.6332
|  | 2392 | 89.4162 | 8.6775
|  | 2393 | 89.3496 | 8.7318
|  | 2394 | 89.2126 | 8.7757
|  | 2395 | 89.1802 | 8.8301
|  | 2396 | 89.0936 | 8.878
|  | 2397 | 89.0355 | 8.9325
|  | 2398 | 88.941 | 8.9767
|  | 2399 | 88.8631 | 9.0234
|  | 2400 | 88.8017 | 9.0663
|  | 2401 | 88.7442 | 9.1183
|  | 2402 | 88.6651 | 9.1643
|  | 2403 | 88.5738 | 9.2094
|  | 2404 | 88.4962 | 9.2515
|  | 2405 | 88.4123 | 9.2962
|  | 2406 | 88.3273 | 9.3367
|  | 2407 | 88.2977 | 9.3839
|  | 2408 | 88.2335 | 9.4222
|  | 2409 | 88.1556 | 9.4601
|  | 2410 | 88.0759 | 9.504
|  | 2411 | 88.0224 | 9.5396
|  | 2412 | 87.9418 | 9.5773
|  | 2413 | 87.8646 | 9.6138
|  | 2414 | 87.7574 | 9.6469
|  | 2415 | 87.7096 | 9.68
|  | 2416 | 87.6569 | 9.7144
|  | 2417 | 87.5346 | 9.7438
|  | 2418 | 87.4906 | 9.78
|  | 2419 | 87.4088 | 9.8061
|  | 2420 | 87.3245 | 9.8349
|  | 2421 | 87.2586 | 9.8651
|  | 2422 | 87.2 | 9.8919
|  | 2423 | 87.1312 | 9.9188
|  | 2424 | 87.0803 | 9.9451
|  | 2425 | 86.9789 | 9.969
|  | 2426 | 86.9454 | 9.9951
|  | 2427 | 86.8778 | 10.0151
|  | 2428 | 86.8242 | 10.033
|  | 2429 | 86.7379 | 10.0535
|  | 2430 | 86.6813 | 10.0686
|  | 2431 | 86.6296 | 10.0888
|  | 2432 | 86.5548 | 10.1025
|  | 2433 | 86.5334 | 10.1175
|  | 2434 | 86.4334 | 10.1285
|  | 2435 | 86.4539 | 10.1434
|  | 2436 | 86.3713 | 10.149
|  | 2437 | 86.3434 | 10.159
|  | 2438 | 86.2882 | 10.165
|  | 2439 | 86.2011 | 10.1704
|  | 2440 | 86.1616 | 10.1775
|  | 2441 | 86.0915 | 10.1746
|  | 2442 | 86.0597 | 10.1823
|  | 2443 | 86.0047 | 10.1789
|  | 2444 | 85.9596 | 10.178
|  | 2445 | 85.9283 | 10.175
|  | 2446 | 85.8811 | 10.1749
|  | 2447 | 85.8375 | 10.1733
|  | 2448 | 85.7878 | 10.1644
|  | 2449 | 85.7457 | 10.1571
|  | 2450 | 85.7189 | 10.1507
|  | 2451 | 85.6855 | 10.1434
|  | 2452 | 85.6788 | 10.1328
|  | 2453 | 85.6506 | 10.1241
|  | 2454 | 85.5983 | 10.106
|  | 2455 | 85.5574 | 10.0884
|  | 2456 | 85.5542 | 10.076
|  | 2457 | 85.5231 | 10.0604
|  | 2458 | 85.51 | 10.0392
|  | 2459 | 85.4821 | 10.0191
|  | 2460 | 85.4497 | 9.995
|  | 2461 | 85.4588 | 9.9722
|  | 2462 | 85.4132 | 9.9455
|  | 2463 | 85.4032 | 9.9196
|  | 2464 | 85.3628 | 9.8948
|  | 2465 | 85.3579 | 9.8629
|  | 2466 | 85.3271 | 9.8309
|  | 2467 | 85.3205 | 9.8037
|  | 2468 | 85.2945 | 9.7698
|  | 2469 | 85.2507 | 9.7303
|  | 2470 | 85.2472 | 9.7002
|  | 2471 | 85.2105 | 9.6627
|  | 2472 | 85.1876 | 9.6224
|  | 2473 | 85.2061 | 9.5828
|  | 2474 | 85.1478 | 9.5483
|  | 2475 | 85.1672 | 9.5033
|  | 2476 | 85.1447 | 9.4652
|  | 2477 | 85.1538 | 9.4208
|  | 2478 | 85.118 | 9.374
|  | 2479 | 85.0998 | 9.3268
|  | 2480 | 85.1037 | 9.2829
|  | 2481 | 85.0858 | 9.2359
|  | 2482 | 85.0759 | 9.1834
|  | 2483 | 85.0366 | 9.136
|  | 2484 | 85.0537 | 9.0835
|  | 2485 | 85.0169 | 9.0298
|  | 2486 | 84.9952 | 8.9743
|  | 2487 | 84.999 | 8.9179
|  | 2488 | 84.9925 | 8.8644
|  | 2489 | 84.9392 | 8.806
|  | 2490 | 84.9303 | 8.7498
|  | 2491 | 84.9089 | 8.6882
|  | 2492 | 84.8932 | 8.6276
|  | 2493 | 84.8458 | 8.5678
|  | 2494 | 84.8194 | 8.5069
|  | 2495 | 84.811 | 8.4423
|  | 2496 | 84.7831 | 8.3824
|  | 2497 | 84.7444 | 8.3152
|  | 2498 | 84.6924 | 8.2481
|  | 2499 | 84.6617 | 8.1839
|  | 2500 | 84.6324 | 8.1199

## S-Polarized
S-Polarized Performance of 505 nm Shortpass Dichroic Mirror
|  | Wavelength (nm) | % Transmission | % Reflectance
|  | 250 | 0.48596 | 36.9194
|  | 251 | 0.29796 | 36.6005
|  | 252 | 1.1138 | 36.1008
|  | 253 | 0.06413 | 35.4257
Product Raw Data |  | 254 | 0.01677 | 35.3039
Shortpass Dichroic Mirror, 505 nm Cutoff |  | 255 | 0.07824 | 35.2881
|  | 256 | 0.00244 | 34.837
Item # | DMSP505T, DMSP505, DMSP505L, DMSP505R | 257 | 0.64489 | 35.7903
|  | 258 | 0.17625 | 35.3826
|  | 259 | 0.15221 | 34.6294
|  | 260 | 0.00202 | 33.7051
DISCLAIMER: The data presented here are typical. Slight variations in performance data will occur from lot to lot. Please contact Technical Support with any questions regarding the use or reliability of this data. This data may be used in publications. However, please cite Thorlabs as the source. |  | 261 | 0.51364 | 33.3606
|  | 262 | 0.1975 | 33.3964
|  | 263 | 0.07658 | 32.2727
|  | 264 | 0.03155 | 31.6459
|  | 265 | 0.40378 | 32.5047
|  | 266 | 0.86513 | 31.0836
|  | 267 | 0.59413 | 31.6345
|  | 268 | 1.0853 | 30.9627
|  | 269 | 0.0775 | 31.2539
Additional Information: |  | 270 | 1.0356 | 30.477
Measurements were made at a 45° incident angle on the DMSP505. Due to differing substrate thicknesses, the transmission may be different for other optics with the same dichroic coating. |  | 271 | 0.29193 | 30.9943
|  | 272 | 0.6356 | 28.501
|  | 273 | 0.67619 | 29.6648
|  | 274 | 0.10708 | 29.1127
|  | 275 | 0.22961 | 29.1503
|  | 276 | 1.1657 | 27.4058
|  | 277 | 0.62962 | 28.0738
|  | 278 | 0.26852 | 26.1668
|  | 279 | 0.11658 | 26.0013
|  | 280 | 0.14906 | 24.13
|  | 281 | 0.9657 | 25.0841
|  | 282 | 1.8184 | 23.9554
|  | 283 | 1.0184 | 24.291
|  | 284 | 1.2138 | 23.4715
|  | 285 | 0.34272 | 22.237
|  | 286 | 1.1717 | 21.894
|  | 287 | 1.0608 | 22.1066
|  | 288 | 2.8005 | 22.0159
|  | 289 | 0.05684 | 19.6237
|  | 290 | 0.03302 | 20.2282
|  | 291 | 1.7505 | 18.0276
|  | 292 | 0.55608 | 18.5503
|  | 293 | 0.32542 | 17.4381
|  | 294 | 0.4585 | 16.23
|  | 295 | 0.67331 | 14.1022
|  | 296 | 0.77237 | 14.2862
|  | 297 | 1.2234 | 14.8272
|  | 298 | 1.3143 | 12.3533
|  | 299 | 0.35869 | 10.6272
|  | 300 | 0.6029 | 11.0131
|  | 301 | 0.32936 | 9.8324
|  | 302 | 1.0621 | 7.8818
|  | 303 | 0.04421 | 8.4076
|  | 304 | 1.1255 | 8.3325
|  | 305 | 1.2695 | 6.7282
|  | 306 | 0.51962 | 6.0057
|  | 307 | 0.52107 | 4.7161
|  | 308 | 1.3768 | 4.9183
|  | 309 | 0.6138 | 5.2354
|  | 310 | 0.90431 | 3.3909
|  | 311 | 0.5157 | 4.1298
|  | 312 | 0.50278 | 2.6489
|  | 313 | 1.3342 | 3.6865
|  | 314 | 0.23368 | 3.04
|  | 315 | 1.8635 | 4.1695
|  | 316 | 0.07161 | 2.12
|  | 317 | 2.3423 | 5.199
|  | 318 | 2.3222 | 4.8785
|  | 319 | 2.735 | 5.2486
|  | 320 | 0.00096833 | 5.1967
|  | 321 | 0.2045 | 8.0747
|  | 322 | 0.66323 | 11.3621
|  | 323 | 1.7373 | 12.5943
|  | 324 | 0.73123 | 15.048
|  | 325 | 0.38021 | 19.6142
|  | 326 | 0.53251 | 21.1651
|  | 327 | 0.20681 | 25.1026
|  | 328 | 0.41731 | 27.4254
|  | 329 | 1.9224 | 29.5217
|  | 330 | 0.34261 | 32.4822
|  | 331 | 1.1874 | 33.7654
|  | 332 | 0.05636 | 33.8388
|  | 333 | 1.2694 | 35.4635
|  | 334 | 0.42452 | 33.996
|  | 335 | 1.3129 | 36.6261
|  | 336 | 1.5586 | 37.5793
|  | 337 | 0.25555 | 42.0301
|  | 338 | 0.11922 | 45.2492
|  | 339 | 0.66632 | 49.4329
|  | 340 | 1.2421 | 52.4037
|  | 341 | 1.7231 | 52.4518
|  | 342 | 1.8218 | 50.4128
|  | 343 | 0.88111 | 43.3297
|  | 344 | 1.2868 | 36.7403
|  | 345 | 0.07392 | 26.9434
|  | 346 | 1.414 | 20.2785
|  | 347 | 3.013 | 16.697
|  | 348 | 2.7502 | 13.0027
|  | 349 | 4.0891 | 13.5123
|  | 350 | 4.1308 | 14.306
|  | 351 | 4.8301 | 16.8603
|  | 352 | 5.6108 | 24.7481
|  | 353 | 5.0304 | 33.2116
|  | 354 | 4.5259 | 44.0352
|  | 355 | 3.0286 | 54.583
|  | 356 | 2.82 | 62.1047
|  | 357 | 3.5821 | 65.9428
|  | 358 | 3.8681 | 66.7039
|  | 359 | 6.0392 | 64.9759
|  | 360 | 7.9138 | 64.0016
|  | 361 | 11.3777 | 63.265
|  | 362 | 14.1048 | 64.2853
|  | 363 | 16.4183 | 64.7163
|  | 364 | 20.1227 | 64.4646
|  | 365 | 23.2859 | 63.7784
|  | 366 | 26.2988 | 61.755
|  | 367 | 29.1993 | 59.3911
|  | 368 | 31.7166 | 57.276
|  | 369 | 35.1441 | 54.3829
|  | 370 | 39.0532 | 50.6666
|  | 371 | 44.7632 | 45.7958
|  | 372 | 50.6638 | 39.8147
|  | 373 | 57.366 | 33.2543
|  | 374 | 63.5301 | 28.463
|  | 375 | 69.7539 | 22.3106
|  | 376 | 75.1277 | 16.7108
|  | 377 | 80.5668 | 11.7313
|  | 378 | 85.2141 | 7.3995
|  | 379 | 88.6211 | 4.4554
|  | 380 | 90.9324 | 2.0678
|  | 381 | 92.3868 | 1.9432
|  | 382 | 93.1735 | 1.456
|  | 383 | 93.6416 | 1.406
|  | 384 | 93.426 | 1.7091
|  | 385 | 92.9293 | 2.7735
|  | 386 | 92.8245 | 3.0865
|  | 387 | 92.0934 | 4.2314
|  | 388 | 92.0827 | 3.9809
|  | 389 | 92.4469 | 4.0803
|  | 390 | 92.7495 | 4.0162
|  | 391 | 93.7759 | 3.4663
|  | 392 | 94.0298 | 3.3803
|  | 393 | 94.6456 | 2.9523
|  | 394 | 94.7116 | 2.607
|  | 395 | 94.8682 | 2.8035
|  | 396 | 95.3205 | 2.7096
|  | 397 | 95.4116 | 2.5435
|  | 398 | 95.1368 | 2.5214
|  | 399 | 94.9077 | 2.5285
|  | 400 | 94.4721 | 3.172
|  | 401 | 94.2451 | 3.5994
|  | 402 | 94.2653 | 3.7774
|  | 403 | 94.3841 | 3.8363
|  | 404 | 94.9641 | 3.3548
|  | 405 | 95.1322 | 2.9193
|  | 406 | 95.7027 | 2.8471
|  | 407 | 95.6936 | 2.8065
|  | 408 | 95.3705 | 2.8704
|  | 409 | 95.0731 | 3.0247
|  | 410 | 94.7289 | 3.7012
|  | 411 | 94.1805 | 4.3361
|  | 412 | 93.2732 | 5.042
|  | 413 | 92.4678 | 5.7266
|  | 414 | 91.9479 | 6.6752
|  | 415 | 91.3728 | 7.2173
|  | 416 | 91.433 | 7.2817
|  | 417 | 92.0358 | 6.7124
|  | 418 | 93.0842 | 5.6131
|  | 419 | 93.8775 | 4.7809
|  | 420 | 94.7059 | 4.1026
|  | 421 | 95.105 | 3.6771
|  | 422 | 95.4562 | 3.3561
|  | 423 | 95.5002 | 3.1235
|  | 424 | 95.6603 | 3.0553
|  | 425 | 95.7671 | 3.1867
|  | 426 | 95.5513 | 3.1688
|  | 427 | 95.3372 | 3.4519
|  | 428 | 94.8125 | 3.8219
|  | 429 | 94.597 | 4.109
|  | 430 | 94.5187 | 4.44
|  | 431 | 94.4529 | 4.6119
|  | 432 | 94.342 | 4.5673
|  | 433 | 94.2308 | 4.5315
|  | 434 | 94.0859 | 4.7683
|  | 435 | 93.9051 | 4.8204
|  | 436 | 93.8181 | 4.8543
|  | 437 | 93.9668 | 4.8756
|  | 438 | 94.3034 | 4.5106
|  | 439 | 94.8115 | 3.9552
|  | 440 | 95.1486 | 3.5028
|  | 441 | 95.6226 | 3.125
|  | 442 | 95.9296 | 2.9165
|  | 443 | 96.0887 | 2.7394
|  | 444 | 96.1998 | 2.7205
|  | 445 | 96.2926 | 2.7763
|  | 446 | 96.2015 | 2.5527
|  | 447 | 96.3125 | 2.5052
|  | 448 | 96.3762 | 2.4731
|  | 449 | 96.4657 | 2.2996
|  | 450 | 96.505 | 2.4054
|  | 451 | 96.4544 | 2.4864
|  | 452 | 96.2613 | 2.704
|  | 453 | 96.0944 | 2.8784
|  | 454 | 95.8282 | 3.0658
|  | 455 | 95.5199 | 3.3571
|  | 456 | 95.2434 | 3.6979
|  | 457 | 94.9169 | 4.0876
|  | 458 | 94.4013 | 4.5211
|  | 459 | 93.9263 | 5.0092
|  | 460 | 93.6615 | 5.3665
|  | 461 | 93.333 | 5.5051
|  | 462 | 93.3363 | 5.6536
|  | 463 | 93.4831 | 5.4184
|  | 464 | 93.7638 | 5.0769
|  | 465 | 94.3391 | 4.528
|  | 466 | 95.0102 | 3.9805
|  | 467 | 95.466 | 3.4588
|  | 468 | 95.8782 | 3.0973
|  | 469 | 96.2095 | 2.8348
|  | 470 | 96.4152 | 2.655
|  | 471 | 96.4197 | 2.5527
|  | 472 | 96.3919 | 2.5479
|  | 473 | 96.3059 | 2.71
|  | 474 | 96.1826 | 2.703
|  | 475 | 96.1771 | 2.8883
|  | 476 | 95.9278 | 3.0394
|  | 477 | 95.6466 | 3.2465
|  | 478 | 95.4751 | 3.5235
|  | 479 | 95.106 | 3.8917
|  | 480 | 94.4782 | 4.3472
|  | 481 | 93.7848 | 5.1524
|  | 482 | 92.9745 | 5.9485
|  | 483 | 92.3287 | 6.5892
|  | 484 | 91.835 | 7.0494
|  | 485 | 91.7215 | 7.2616
|  | 486 | 91.9233 | 7.0828
|  | 487 | 92.4759 | 6.423
|  | 488 | 93.2756 | 5.6671
|  | 489 | 94.0461 | 4.8926
|  | 490 | 94.6928 | 4.3182
|  | 491 | 94.9538 | 3.8967
|  | 492 | 94.9442 | 3.9533
|  | 493 | 94.7361 | 4.0773
|  | 494 | 94.3149 | 4.5165
|  | 495 | 93.3521 | 5.4264
|  | 496 | 91.5568 | 7.1622
|  | 497 | 88.2096 | 10.3156
|  | 498 | 83.1134 | 15.3445
|  | 499 | 76.205 | 22.1302
|  | 500 | 67.6707 | 30.5472
|  | 501 | 58.0114 | 40.1059
|  | 502 | 47.8768 | 50.1174
|  | 503 | 37.7425 | 60.2292
|  | 504 | 27.9853 | 69.9208
|  | 505 | 19.3311 | 78.62
|  | 506 | 12.3735 | 85.6729
|  | 507 | 7.3206 | 90.8856
|  | 508 | 3.9365 | 94.4198
|  | 509 | 1.9261 | 96.4961
|  | 510 | 0.94842 | 97.6228
|  | 511 | 0.42125 | 98.2686
|  | 512 | 0.21407 | 98.5678
|  | 513 | 0.11952 | 98.7402
|  | 514 | 0.11496 | 98.8866
|  | 515 | 0.03111 | 98.8855
|  | 516 | 0.05801 | 98.9654
|  | 517 | 0.01381 | 99.0153
|  | 518 | 0.03766 | 98.9796
|  | 519 | 0.03097 | 99.03
|  | 520 | 0.04684 | 99.0379
|  | 521 | 0.01359 | 99.1172
|  | 522 | 0.01491 | 99.0478
|  | 523 | 0.07665 | 99.0771
|  | 524 | 0.03845 | 99.1001
|  | 525 | 0.02362 | 99.0938
|  | 526 | 0.03155 | 99.0322
|  | 527 | 0.02804 | 99.0986
|  | 528 | 0.03845 | 99.0388
|  | 529 | 0.00117 | 99.1248
|  | 530 | 0.00479 | 99.0819
|  | 531 | 0.04858 | 99.0795
|  | 532 | 0.00701 | 99.0282
|  | 533 | 0.02151 | 99.1141
|  | 534 | 0.03369 | 98.9967
|  | 535 | 0.01881 | 98.9905
|  | 536 | 0.02084 | 98.9569
|  | 537 | 0.03024 | 98.8309
|  | 538 | 0.02568 | 98.7214
|  | 539 | 0.06143 | 98.5515
|  | 540 | 0.05461 | 98.34
|  | 541 | 0.01875 | 98.1133
|  | 542 | 0.06093 | 97.9481
|  | 543 | 0.00331 | 97.8655
|  | 544 | 0.03031 | 97.8167
|  | 545 | 0.02139 | 97.874
|  | 546 | 0.00243 | 97.9931
|  | 547 | 0.0288 | 98.1523
|  | 548 | 0.02469 | 98.3784
|  | 549 | 0.04256 | 98.547
|  | 550 | 0.05961 | 98.6069
|  | 551 | 0.04306 | 98.7089
|  | 552 | 0.02482 | 98.724
|  | 553 | 0.05201 | 98.696
|  | 554 | 0.01825 | 98.6609
|  | 555 | 0.03013 | 98.5919
|  | 556 | 0.04413 | 98.5279
|  | 557 | 0.01067 | 98.4002
|  | 558 | 0.03262 | 98.2778
|  | 559 | 0.01609 | 98.3403
|  | 560 | 0.00663 | 98.3027
|  | 561 | 0.04589 | 98.2587
|  | 562 | 0.00564 | 98.2527
|  | 563 | 0.01204 | 98.3154
|  | 564 | 0.03515 | 98.341
|  | 565 | 0.02712 | 98.3882
|  | 566 | 0.02385 | 98.4143
|  | 567 | 0.04491 | 98.3568
|  | 568 | 0.05314 | 98.3232
|  | 569 | 0.03429 | 98.2996
|  | 570 | 0.00036052 | 98.2633
|  | 571 | 0.00945 | 98.2528
|  | 572 | 0.00457 | 98.2229
|  | 573 | 0.0023 | 98.24
|  | 574 | 0.00649 | 98.1794
|  | 575 | 0.05253 | 98.2946
|  | 576 | 0.00791 | 98.3241
|  | 577 | 0.00297 | 98.44
|  | 578 | 0.03251 | 98.4747
|  | 579 | 0.03325 | 98.5999
|  | 580 | 0.03674 | 98.7065
|  | 581 | 0.03145 | 98.7412
|  | 582 | 0.0199 | 98.8434
|  | 583 | 0.02701 | 98.8529
|  | 584 | 0.04086 | 98.8877
|  | 585 | 0.01474 | 98.9097
|  | 586 | 0.01365 | 98.9126
|  | 587 | 0.02491 | 98.8842
|  | 588 | 0.02531 | 98.8672
|  | 589 | 0.02328 | 98.8126
|  | 590 | 0.03092 | 98.6571
|  | 591 | 0.03742 | 98.4507
|  | 592 | 0.01972 | 98.2071
|  | 593 | 0.06617 | 98.0133
|  | 594 | 0.07463 | 97.9168
|  | 595 | 0.08094 | 97.7736
|  | 596 | 0.11097 | 97.7104
|  | 597 | 0.10236 | 97.7204
|  | 598 | 0.09771 | 97.7504
|  | 599 | 0.0679 | 97.9063
|  | 600 | 0.09672 | 98.0356
|  | 601 | 0.08253 | 98.085
|  | 602 | 0.05849 | 98.0698
|  | 603 | 0.05343 | 98.0189
|  | 604 | 0.11169 | 97.8307
|  | 605 | 0.13394 | 97.763
|  | 606 | 0.11396 | 97.6076
|  | 607 | 0.14454 | 97.5359
|  | 608 | 0.1524 | 97.5048
|  | 609 | 0.17896 | 97.5497
|  | 610 | 0.18705 | 97.6564
|  | 611 | 0.14049 | 97.6825
|  | 612 | 0.05961 | 97.8442
|  | 613 | 0.04924 | 97.8814
|  | 614 | 0.06282 | 97.971
|  | 615 | 0.08682 | 98.0183
|  | 616 | 0.06143 | 98.0828
|  | 617 | 0.03443 | 98.1093
|  | 618 | 0.08452 | 98.1555
|  | 619 | 0.04633 | 98.1826
|  | 620 | 0.02768 | 98.3165
|  | 621 | 0.0159 | 98.4415
|  | 622 | 0.02303 | 98.51
|  | 623 | 0.01151 | 98.5994
|  | 624 | 0.02879 | 98.6698
|  | 625 | 0.01047 | 98.7218
|  | 626 | 0.04065 | 98.7408
|  | 627 | 0.03261 | 98.768
|  | 628 | 0.03914 | 98.6684
|  | 629 | 0.02558 | 98.6507
|  | 630 | 0.03882 | 98.5353
|  | 631 | 0.02844 | 98.4777
|  | 632 | 0.04631 | 98.3766
|  | 633 | 0.00504 | 98.2438
|  | 634 | 0.0431 | 98.2928
|  | 635 | 0.01195 | 98.2478
|  | 636 | 0.06129 | 98.2332
|  | 637 | 0.02377 | 98.2952
|  | 638 | 0.02638 | 98.3701
|  | 639 | 0.01405 | 98.4369
|  | 640 | 0.03373 | 98.5553
|  | 641 | 0.04031 | 98.6583
|  | 642 | 0.03967 | 98.7555
|  | 643 | 0.00433 | 98.8753
|  | 644 | 0.02226 | 98.9062
|  | 645 | 0.02871 | 99.0071
|  | 646 | 0.04094 | 99.0157
|  | 647 | 0.00442 | 99.0793
|  | 648 | 0.0308 | 99.0362
|  | 649 | 0.02405 | 99.1419
|  | 650 | 0.03221 | 99.1262
|  | 651 | 0.01506 | 99.1078
|  | 652 | 0.03414 | 99.1177
|  | 653 | 0.0017 | 99.1492
|  | 654 | 0.00773 | 99.1778
|  | 655 | 0.05112 | 99.1472
|  | 656 | 0.06631 | 99.13
|  | 657 | 0.02231 | 99.1139
|  | 658 | 0.03262 | 99.1446
|  | 659 | 0.0285 | 99.1058
|  | 660 | 0.01832 | 99.1195
|  | 661 | 0.03392 | 99.1349
|  | 662 | 0.0532 | 99.1061
|  | 663 | 0.05409 | 99.0433
|  | 664 | 0.01156 | 99.0397
|  | 665 | 0.0232 | 99.0958
|  | 666 | 0.01535 | 99.0337
|  | 667 | 0.03768 | 99.0246
|  | 668 | 0.0808 | 98.9907
|  | 669 | 0.02821 | 98.9604
|  | 670 | 0.0167 | 98.9294
|  | 671 | 0.03983 | 98.8726
|  | 672 | 0.01533 | 98.8587
|  | 673 | 0.00542 | 98.8936
|  | 674 | 0.02325 | 98.8134
|  | 675 | 0.01807 | 98.8245
|  | 676 | 0.00364 | 98.8218
|  | 677 | 0.05431 | 98.88
|  | 678 | 0.01859 | 98.8369
|  | 679 | 0.0521 | 98.8636
|  | 680 | 0.05112 | 98.944
|  | 681 | 0.00254 | 98.9749
|  | 682 | 0.03793 | 99.0043
|  | 683 | 0.01426 | 99.043
|  | 684 | 0.00047376 | 99.0755
|  | 685 | 0.00785 | 99.0956
|  | 686 | 0.041 | 99.133
|  | 687 | 0.0216 | 99.1634
|  | 688 | 0.08263 | 99.2028
|  | 689 | 0.00104 | 99.2288
|  | 690 | 0.05919 | 99.1914
|  | 691 | 0.00401 | 99.2112
|  | 692 | 0.02019 | 99.2116
|  | 693 | 0.00015296 | 99.2381
|  | 694 | 0.01604 | 99.229
|  | 695 | 0.05103 | 99.2662
|  | 696 | 0.03435 | 99.213
|  | 697 | 0.02842 | 99.2111
|  | 698 | 0.0258 | 99.2126
|  | 699 | 0.00658 | 99.2191
|  | 700 | 0.01907 | 99.2644
|  | 701 | 0.04232 | 99.2705
|  | 702 | 0.07566 | 99.2333
|  | 703 | 0.04437 | 99.2518
|  | 704 | 0.00998 | 99.2785
|  | 705 | 0.05301 | 99.2588
|  | 706 | 0.0205 | 99.3136
|  | 707 | 0.03432 | 99.2621
|  | 708 | 0.04831 | 99.23
|  | 709 | 0.0245 | 99.3122
|  | 710 | 0.02206 | 99.2767
|  | 711 | 0.04256 | 99.3153
|  | 712 | 0.03018 | 99.3318
|  | 713 | 0.01999 | 99.2814
|  | 714 | 0.03903 | 99.31
|  | 715 | 0.0164 | 99.2698
|  | 716 | 0.09687 | 99.3726
|  | 717 | 0.04678 | 99.2561
|  | 718 | 0.0862 | 99.2935
|  | 719 | 0.09818 | 99.3303
|  | 720 | 0.02296 | 99.2563
|  | 721 | 0.03479 | 99.2276
|  | 722 | 0.03615 | 99.2364
|  | 723 | 0.03732 | 99.2601
|  | 724 | 0.01306 | 99.2251
|  | 725 | 0.01952 | 99.237
|  | 726 | 0.02594 | 99.2453
|  | 727 | 0.03555 | 99.256
|  | 728 | 0.01769 | 99.2718
|  | 729 | 0.02365 | 99.2617
|  | 730 | 0.01828 | 99.2511
|  | 731 | 0.03082 | 99.2639
|  | 732 | 0.01991 | 99.2682
|  | 733 | 0.03262 | 99.2527
|  | 734 | 0.03227 | 99.2754
|  | 735 | 0.02763 | 99.2567
|  | 736 | 0.0246 | 99.2438
|  | 737 | 0.03042 | 99.2562
|  | 738 | 0.01872 | 99.2757
|  | 739 | 0.01959 | 99.2705
|  | 740 | 0.025 | 99.2511
|  | 741 | 0.02077 | 99.2583
|  | 742 | 0.03252 | 99.2516
|  | 743 | 0.02111 | 99.2663
|  | 744 | 0.0173 | 99.2609
|  | 745 | 0.01687 | 99.2628
|  | 746 | 0.01818 | 99.2522
|  | 747 | 0.02754 | 99.2819
|  | 748 | 0.02896 | 99.26
|  | 749 | 0.01778 | 99.2863
|  | 750 | 0.01708 | 99.2602
|  | 751 | 0.02007 | 99.2682
|  | 752 | 0.01879 | 99.2758
|  | 753 | 0.01485 | 99.2827
|  | 754 | 0.02537 | 99.2687
|  | 755 | 0.02237 | 99.2634
|  | 756 | 0.01641 | 99.2799
|  | 757 | 0.01668 | 99.2704
|  | 758 | 0.03359 | 99.2541
|  | 759 | 0.02078 | 99.2803
|  | 760 | 0.02025 | 99.2903
|  | 761 | 0.03478 | 99.2795
|  | 762 | 0.0161 | 99.264
|  | 763 | 0.02681 | 99.2714
|  | 764 | 0.02667 | 99.2596
|  | 765 | 0.02248 | 99.2596
|  | 766 | 0.02393 | 99.2876
|  | 767 | 0.03663 | 99.2511
|  | 768 | 0.03377 | 99.2995
|  | 769 | 0.02932 | 99.2687
|  | 770 | 0.02407 | 99.2529
|  | 771 | 0.02614 | 99.2545
|  | 772 | 0.02013 | 99.2751
|  | 773 | 0.03481 | 99.2639
|  | 774 | 0.03167 | 99.2903
|  | 775 | 0.02603 | 99.2715
|  | 776 | 0.02213 | 99.2383
|  | 777 | 0.03359 | 99.2902
|  | 778 | 0.02553 | 99.2921
|  | 779 | 0.03163 | 99.2526
|  | 780 | 0.03308 | 99.2809
|  | 781 | 0.03408 | 99.2623
|  | 782 | 0.04902 | 99.273
|  | 783 | 0.04078 | 99.2483
|  | 784 | 0.04346 | 99.2703
|  | 785 | 0.04907 | 99.255
|  | 786 | 0.0536 | 99.2485
|  | 787 | 0.05553 | 99.2464
|  | 788 | 0.06345 | 99.2497
|  | 789 | 0.05744 | 99.2384
|  | 790 | 0.06304 | 99.2561
|  | 791 | 0.06819 | 99.2252
|  | 792 | 0.0698 | 99.2387
|  | 793 | 0.06577 | 99.2429
|  | 794 | 0.06031 | 99.2555
|  | 795 | 0.04165 | 99.2454
|  | 796 | 0.05122 | 99.2557
|  | 797 | 0.04821 | 99.2672
|  | 798 | 0.04499 | 99.2567
|  | 799 | 0.04065 | 99.2486
|  | 800 | 0.0328 | 99.2424
|  | 801 | 0.02789 | 99.2703
|  | 802 | 0.03293 | 99.265
|  | 803 | 0.039 | 99.2663
|  | 804 | 0.02957 | 99.2708
|  | 805 | 0.02972 | 99.271
|  | 806 | 0.03645 | 99.2411
|  | 807 | 0.03423 | 99.2721
|  | 808 | 0.02849 | 99.2581
|  | 809 | 0.03346 | 99.2622
|  | 810 | 0.02095 | 99.2866
|  | 811 | 0.02597 | 99.271
|  | 812 | 0.02214 | 99.2506
|  | 813 | 0.02918 | 99.2596
|  | 814 | 0.03199 | 99.2496
|  | 815 | 0.04202 | 99.2859
|  | 816 | 0.02382 | 99.2719
|  | 817 | 0.02955 | 99.2581
|  | 818 | 0.04125 | 99.2589
|  | 819 | 0.04186 | 99.2501
|  | 820 | 0.04281 | 99.2581
|  | 821 | 0.04371 | 99.2504
|  | 822 | 0.05235 | 99.2671
|  | 823 | 0.05805 | 99.2663
|  | 824 | 0.06014 | 99.238
|  | 825 | 0.06868 | 99.2237
|  | 826 | 0.08544 | 99.2339
|  | 827 | 0.11636 | 99.1858
|  | 828 | 0.13106 | 99.1469
|  | 829 | 0.14929 | 99.1451
|  | 830 | 0.18141 | 99.1325
|  | 831 | 0.20011 | 99.1005
|  | 832 | 0.22689 | 99.0661
|  | 833 | 0.22347 | 99.0616
|  | 834 | 0.23897 | 99.0604
|  | 835 | 0.25331 | 99.0618
|  | 836 | 0.25114 | 99.0489
|  | 837 | 0.25371 | 99.0583
|  | 838 | 0.24 | 99.0716
|  | 839 | 0.22971 | 99.0613
|  | 840 | 0.2226 | 99.0741
|  | 841 | 0.2002 | 99.0963
|  | 842 | 0.19351 | 99.1205
|  | 843 | 0.17333 | 99.127
|  | 844 | 0.1699 | 99.1419
|  | 845 | 0.1657 | 99.1464
|  | 846 | 0.15216 | 99.1434
|  | 847 | 0.15424 | 99.1465
|  | 848 | 0.15755 | 99.1265
|  | 849 | 0.15864 | 99.1758
|  | 850 | 0.15842 | 99.1127
|  | 851 | 0.17483 | 99.1304
|  | 852 | 0.18197 | 99.1122
|  | 853 | 0.19596 | 99.1113
|  | 854 | 0.19989 | 99.105
|  | 855 | 0.21959 | 99.0711
|  | 856 | 0.23762 | 99.0686
|  | 857 | 0.26163 | 99.0375
|  | 858 | 0.28236 | 99.0113
|  | 859 | 0.31577 | 98.9662
|  | 860 | 0.34228 | 98.9629
|  | 861 | 0.37784 | 98.9371
|  | 862 | 0.40755 | 98.8793
|  | 863 | 0.44251 | 98.8517
|  | 864 | 0.47532 | 98.8193
|  | 865 | 0.51388 | 98.789
|  | 866 | 0.54593 | 98.7173
|  | 867 | 0.58759 | 98.7082
|  | 868 | 0.62036 | 98.6872
|  | 869 | 0.6552 | 98.6299
|  | 870 | 0.68576 | 98.6125
|  | 871 | 0.72523 | 98.5568
|  | 872 | 0.7635 | 98.5158
|  | 873 | 0.81605 | 98.4728
|  | 874 | 0.871 | 98.4409
|  | 875 | 0.94099 | 98.3296
|  | 876 | 1.0283 | 98.2544
|  | 877 | 1.1412 | 98.146
|  | 878 | 1.2924 | 97.9931
|  | 879 | 1.4769 | 97.8247
|  | 880 | 1.722 | 97.5664
|  | 881 | 2.02 | 97.2658
|  | 882 | 2.3502 | 96.9308
|  | 883 | 2.7171 | 96.5583
|  | 884 | 3.0892 | 96.2003
|  | 885 | 3.4246 | 95.8576
|  | 886 | 3.7101 | 95.5701
|  | 887 | 3.9378 | 95.3303
|  | 888 | 4.076 | 95.2036
|  | 889 | 4.1462 | 95.1428
|  | 890 | 4.1349 | 95.1533
|  | 891 | 4.0424 | 95.2341
|  | 892 | 3.8683 | 95.4267
|  | 893 | 3.6019 | 95.6793
|  | 894 | 3.2736 | 96.0208
|  | 895 | 2.8988 | 96.3877
|  | 896 | 2.5015 | 96.7864
|  | 897 | 2.1172 | 97.1638
|  | 898 | 1.782 | 97.5152
|  | 899 | 1.4898 | 97.803
|  | 900 | 1.26 | 98.0614
|  | 901 | 1.0871 | 98.1917
|  | 902 | 0.9514 | 98.3487
|  | 903 | 0.84814 | 98.4436
|  | 904 | 0.77137 | 98.5533
|  | 905 | 0.71241 | 98.5768
|  | 906 | 0.66531 | 98.6382
|  | 907 | 0.63355 | 98.6656
|  | 908 | 0.61166 | 98.6869
|  | 909 | 0.59371 | 98.6964
|  | 910 | 0.5864 | 98.7138
|  | 911 | 0.58393 | 98.725
|  | 912 | 0.58943 | 98.6973
|  | 913 | 0.596 | 98.6968
|  | 914 | 0.61053 | 98.7039
|  | 915 | 0.63206 | 98.663
|  | 916 | 0.66133 | 98.6368
|  | 917 | 0.69842 | 98.6109
|  | 918 | 0.74849 | 98.5473
|  | 919 | 0.80966 | 98.5164
|  | 920 | 0.88573 | 98.3892
|  | 921 | 0.98278 | 98.3068
|  | 922 | 1.1109 | 98.1765
|  | 923 | 1.2689 | 98.0339
|  | 924 | 1.486 | 97.8092
|  | 925 | 1.7893 | 97.503
|  | 926 | 2.1937 | 97.0765
|  | 927 | 2.8029 | 96.4718
|  | 928 | 3.7673 | 95.5284
|  | 929 | 5.1875 | 94.1109
|  | 930 | 7.4491 | 91.8546
|  | 931 | 10.6562 | 88.6632
|  | 932 | 14.4421 | 84.8567
|  | 933 | 18.6233 | 80.6391
|  | 934 | 22.7207 | 76.5521
|  | 935 | 26.1596 | 73.0535
|  | 936 | 28.6981 | 70.4651
|  | 937 | 30.4444 | 68.7062
|  | 938 | 31.2544 | 67.877
|  | 939 | 31.294 | 67.8302
|  | 940 | 30.4992 | 68.5894
|  | 941 | 28.7603 | 70.3154
|  | 942 | 26.1629 | 72.935
|  | 943 | 22.6581 | 76.4457
|  | 944 | 18.6819 | 80.4588
|  | 945 | 15.0431 | 84.1031
|  | 946 | 11.748 | 87.4377
|  | 947 | 9.145 | 90.0585
|  | 948 | 7.3771 | 91.8552
|  | 949 | 6.0877 | 93.1746
|  | 950 | 5.1967 | 94.0672
|  | 951 | 4.6084 | 94.6429
|  | 952 | 4.173 | 95.0969
|  | 953 | 3.8481 | 95.4284
|  | 954 | 3.6064 | 95.6971
|  | 955 | 3.4282 | 95.8525
|  | 956 | 3.2858 | 96.0068
|  | 957 | 3.1863 | 96.127
|  | 958 | 3.1133 | 96.175
|  | 959 | 3.0608 | 96.2425
|  | 960 | 3.0266 | 96.253
|  | 961 | 3.0065 | 96.2892
|  | 962 | 2.9982 | 96.2967
|  | 963 | 2.9987 | 96.2801
|  | 964 | 3.0059 | 96.3052
|  | 965 | 3.019 | 96.2737
|  | 966 | 3.037 | 96.2623
|  | 967 | 3.0543 | 96.2292
|  | 968 | 3.0731 | 96.2391
|  | 969 | 3.0923 | 96.2246
|  | 970 | 3.1093 | 96.1771
|  | 971 | 3.1249 | 96.182
|  | 972 | 3.1379 | 96.163
|  | 973 | 3.1483 | 96.1263
|  | 974 | 3.1561 | 96.1416
|  | 975 | 3.1597 | 96.137
|  | 976 | 3.1624 | 96.1195
|  | 977 | 3.1627 | 96.1176
|  | 978 | 3.1626 | 96.148
|  | 979 | 3.161 | 96.1334
|  | 980 | 3.1611 | 96.1297
|  | 981 | 3.1616 | 96.1171
|  | 982 | 3.1648 | 96.1142
|  | 983 | 3.1704 | 96.119
|  | 984 | 3.1822 | 96.1141
|  | 985 | 3.1989 | 96.0978
|  | 986 | 3.2207 | 96.0675
|  | 987 | 3.2531 | 96.0374
|  | 988 | 3.2941 | 95.9969
|  | 989 | 3.3424 | 95.9393
|  | 990 | 3.4046 | 95.8821
|  | 991 | 3.4794 | 95.7871
|  | 992 | 3.5676 | 95.707
|  | 993 | 3.6731 | 95.6076
|  | 994 | 3.8005 | 95.4722
|  | 995 | 3.9458 | 95.3448
|  | 996 | 4.1098 | 95.163
|  | 997 | 4.3071 | 94.963
|  | 998 | 4.5331 | 94.7366
|  | 999 | 4.7859 | 94.4889
|  | 1000 | 5.0947 | 94.1946
|  | 1001 | 5.4482 | 93.8158
|  | 1002 | 5.8389 | 93.4237
|  | 1003 | 6.3018 | 92.9568
|  | 1004 | 6.853 | 92.4336
|  | 1005 | 7.4509 | 91.8175
|  | 1006 | 8.1863 | 91.0953
|  | 1007 | 9.0548 | 90.2179
|  | 1008 | 9.9952 | 89.2904
|  | 1009 | 11.1326 | 88.1635
|  | 1010 | 12.4599 | 86.8456
|  | 1011 | 13.9575 | 85.3444
|  | 1012 | 15.682 | 83.6142
|  | 1013 | 17.758 | 81.5791
|  | 1014 | 20.0046 | 79.3392
|  | 1015 | 22.4723 | 76.8752
|  | 1016 | 25.2848 | 74.0782
|  | 1017 | 28.2593 | 71.0946
|  | 1018 | 31.3701 | 67.9968
|  | 1019 | 34.7621 | 64.6169
|  | 1020 | 38.1848 | 61.2524
|  | 1021 | 41.3776 | 58.013
|  | 1022 | 44.5942 | 54.8176
|  | 1023 | 47.6538 | 51.7428
|  | 1024 | 50.3012 | 49.1166
|  | 1025 | 52.7877 | 46.6215
|  | 1026 | 54.9298 | 44.4932
|  | 1027 | 56.5742 | 42.8368
|  | 1028 | 57.9273 | 41.501
|  | 1029 | 58.8958 | 40.5096
|  | 1030 | 59.5311 | 39.8674
|  | 1031 | 59.9102 | 39.502
|  | 1032 | 60.0616 | 39.3529
|  | 1033 | 60.0308 | 39.3794
|  | 1034 | 59.9145 | 39.5022
|  | 1035 | 59.7383 | 39.6692
|  | 1036 | 59.5781 | 39.8539
|  | 1037 | 59.4119 | 39.9821
|  | 1038 | 59.3324 | 40.0992
|  | 1039 | 59.2717 | 40.1554
|  | 1040 | 59.2447 | 40.1704
|  | 1041 | 59.2418 | 40.1681
|  | 1042 | 59.2115 | 40.1897
|  | 1043 | 59.1365 | 40.2731
|  | 1044 | 58.9733 | 40.443
|  | 1045 | 58.6504 | 40.7368
|  | 1046 | 58.2092 | 41.1674
|  | 1047 | 57.5658 | 41.8066
|  | 1048 | 56.6872 | 42.6584
|  | 1049 | 55.6357 | 43.6976
|  | 1050 | 51.8377 | 46.5848
|  | 1051 | 50.2658 | 48.1822
|  | 1052 | 48.63 | 49.8318
|  | 1053 | 46.8478 | 51.6247
|  | 1054 | 44.9158 | 53.5927
|  | 1055 | 42.9492 | 55.5783
|  | 1056 | 40.8912 | 57.6705
|  | 1057 | 38.7225 | 59.8372
|  | 1058 | 36.6068 | 62.0052
|  | 1059 | 34.5793 | 64.0815
|  | 1060 | 32.5198 | 66.1431
|  | 1061 | 30.5041 | 68.1843
|  | 1062 | 28.675 | 70.0522
|  | 1063 | 26.8312 | 71.9333
|  | 1064 | 25.1028 | 73.6782
|  | 1065 | 23.5701 | 75.2259
|  | 1066 | 22.121 | 76.7054
|  | 1067 | 20.7683 | 78.0814
|  | 1068 | 19.5896 | 79.2786
|  | 1069 | 18.496 | 80.3955
|  | 1070 | 17.4863 | 81.4371
|  | 1071 | 16.6403 | 82.2994
|  | 1072 | 15.861 | 83.0901
|  | 1073 | 15.1674 | 83.787
|  | 1074 | 14.5679 | 84.3968
|  | 1075 | 14.0528 | 84.9325
|  | 1076 | 13.5885 | 85.3957
|  | 1077 | 13.1972 | 85.7912
|  | 1078 | 12.8751 | 86.114
|  | 1079 | 12.6034 | 86.4103
|  | 1080 | 12.3803 | 86.6329
|  | 1081 | 12.2215 | 86.788
|  | 1082 | 12.0945 | 86.8993
|  | 1083 | 12.018 | 86.9981
|  | 1084 | 11.99 | 87.0098
|  | 1085 | 12.0033 | 87.0063
|  | 1086 | 12.0554 | 86.9304
|  | 1087 | 12.1495 | 86.8416
|  | 1088 | 12.2886 | 86.6758
|  | 1089 | 12.4764 | 86.5053
|  | 1090 | 12.7099 | 86.2714
|  | 1091 | 12.9722 | 86.0327
|  | 1092 | 13.3004 | 85.6448
|  | 1093 | 13.6684 | 85.3352
|  | 1094 | 14.0908 | 84.8872
|  | 1095 | 14.5906 | 84.3869
|  | 1096 | 15.137 | 83.837
|  | 1097 | 15.7249 | 83.2293
|  | 1098 | 16.4109 | 82.5507
|  | 1099 | 17.1685 | 81.7654
|  | 1100 | 17.9508 | 80.9697
|  | 1101 | 18.8818 | 80.014
|  | 1102 | 19.8888 | 78.9693
|  | 1103 | 20.9397 | 77.9541
|  | 1104 | 22.1031 | 76.7244
|  | 1105 | 23.4081 | 75.4685
|  | 1106 | 24.7141 | 74.0856
|  | 1107 | 26.1731 | 72.6043
|  | 1108 | 27.7953 | 70.951
|  | 1109 | 29.3729 | 69.3561
|  | 1110 | 31.1049 | 67.6251
|  | 1111 | 32.9072 | 65.7741
|  | 1112 | 34.7334 | 63.9378
|  | 1113 | 36.5774 | 62.0131
|  | 1114 | 38.5764 | 60.0082
|  | 1115 | 40.5291 | 58.0762
|  | 1116 | 42.3467 | 56.1925
|  | 1117 | 44.247 | 54.2731
|  | 1118 | 46.0933 | 52.4364
|  | 1119 | 47.7265 | 50.7595
|  | 1120 | 49.4122 | 49.0759
|  | 1121 | 50.9071 | 47.5477
|  | 1122 | 52.1744 | 46.2652
|  | 1123 | 53.4018 | 45.0815
|  | 1124 | 54.3661 | 44.0641
|  | 1125 | 55.1791 | 43.287
|  | 1126 | 55.7979 | 42.6392
|  | 1127 | 56.2505 | 42.2136
|  | 1128 | 56.4945 | 41.9641
|  | 1129 | 56.5663 | 41.909
|  | 1130 | 56.4862 | 41.9853
|  | 1131 | 56.2498 | 42.2113
|  | 1132 | 55.8849 | 42.619
|  | 1133 | 55.3725 | 43.0943
|  | 1134 | 54.7966 | 43.698
|  | 1135 | 54.1279 | 44.4128
|  | 1136 | 53.3628 | 45.1139
|  | 1137 | 52.5366 | 45.9654
|  | 1138 | 51.7416 | 46.779
|  | 1139 | 50.8522 | 47.7339
|  | 1140 | 49.9342 | 48.638
|  | 1141 | 49.0221 | 49.5196
|  | 1142 | 48.1591 | 50.452
|  | 1143 | 47.1977 | 51.3824
|  | 1144 | 46.2932 | 52.2943
|  | 1145 | 45.3686 | 53.2124
|  | 1146 | 44.4841 | 54.1326
|  | 1147 | 43.6286 | 54.99
|  | 1148 | 42.7377 | 55.8576
|  | 1149 | 41.904 | 56.7293
|  | 1150 | 41.1086 | 57.5534
|  | 1151 | 40.2614 | 58.3597
|  | 1152 | 39.4837 | 59.2002
|  | 1153 | 38.7256 | 59.9892
|  | 1154 | 37.9359 | 60.7052
|  | 1155 | 37.2228 | 61.4739
|  | 1156 | 36.5143 | 62.2087
|  | 1157 | 35.7887 | 62.8755
|  | 1158 | 35.1107 | 63.6128
|  | 1159 | 34.4423 | 64.2954
|  | 1160 | 33.822 | 64.9467
|  | 1161 | 33.1894 | 65.484
|  | 1162 | 32.5883 | 66.1333
|  | 1163 | 32.0321 | 66.7199
|  | 1164 | 31.4929 | 67.3322
|  | 1165 | 30.9119 | 67.7899
|  | 1166 | 30.4456 | 68.3113
|  | 1167 | 29.9672 | 68.7875
|  | 1168 | 29.5179 | 69.2543
|  | 1169 | 29.11 | 69.7282
|  | 1170 | 28.7053 | 70.0878
|  | 1171 | 28.3447 | 70.4232
|  | 1172 | 28.0334 | 70.818
|  | 1173 | 27.7065 | 71.0944
|  | 1174 | 27.4492 | 71.3639
|  | 1175 | 27.2127 | 71.5699
|  | 1176 | 27.0179 | 71.7416
|  | 1177 | 26.868 | 72.0263
|  | 1178 | 26.7128 | 72.1051
|  | 1179 | 26.6013 | 72.2107
|  | 1180 | 26.5527 | 72.2265
|  | 1181 | 26.5383 | 72.2678
|  | 1182 | 26.5526 | 72.2616
|  | 1183 | 26.6125 | 72.2185
|  | 1184 | 26.7442 | 72.2081
|  | 1185 | 26.8307 | 71.9499
|  | 1186 | 27.0313 | 71.7962
|  | 1187 | 27.2658 | 71.5515
|  | 1188 | 27.5338 | 71.298
|  | 1189 | 27.8559 | 70.9831
|  | 1190 | 28.245 | 70.6016
|  | 1191 | 28.6474 | 70.1616
|  | 1192 | 29.1136 | 69.7153
|  | 1193 | 29.6355 | 69.189
|  | 1194 | 30.2147 | 68.6195
|  | 1195 | 30.824 | 67.9765
|  | 1196 | 31.5513 | 67.253
|  | 1197 | 32.3075 | 66.4923
|  | 1198 | 33.0895 | 65.7123
|  | 1199 | 33.94 | 64.8303
|  | 1200 | 34.8771 | 63.8989
|  | 1201 | 35.8713 | 62.9238
|  | 1202 | 36.8685 | 61.8686
|  | 1203 | 38.0348 | 60.7221
|  | 1204 | 39.1385 | 59.5965
|  | 1205 | 40.3434 | 58.3905
|  | 1206 | 41.5996 | 57.1102
|  | 1207 | 42.8345 | 55.8724
|  | 1208 | 44.1588 | 54.5286
|  | 1209 | 45.4992 | 53.1338
|  | 1210 | 46.7908 | 51.9144
|  | 1211 | 48.0697 | 50.5701
|  | 1212 | 49.3935 | 49.2597
|  | 1213 | 50.6315 | 47.9907
|  | 1214 | 51.8339 | 46.8003
|  | 1215 | 53.0055 | 45.6277
|  | 1216 | 54.0594 | 44.5455
|  | 1217 | 54.9866 | 43.621
|  | 1218 | 55.8619 | 42.757
|  | 1219 | 56.6363 | 42.014
|  | 1220 | 57.2528 | 41.4063
|  | 1221 | 57.6995 | 40.8847
|  | 1222 | 58.0678 | 40.5507
|  | 1223 | 58.2879 | 40.3621
|  | 1224 | 58.3656 | 40.3169
|  | 1225 | 58.2713 | 40.3861
|  | 1226 | 58.0632 | 40.5976
|  | 1227 | 57.7146 | 40.9247
|  | 1228 | 57.2366 | 41.3917
|  | 1229 | 56.639 | 41.9984
|  | 1230 | 56.002 | 42.6682
|  | 1231 | 55.215 | 43.4296
|  | 1232 | 54.3888 | 44.2707
|  | 1233 | 53.5081 | 45.1257
|  | 1234 | 52.5326 | 46.1411
|  | 1235 | 51.5433 | 47.121
|  | 1236 | 50.5177 | 48.0998
|  | 1237 | 49.4878 | 49.0999
|  | 1238 | 48.4987 | 50.1139
|  | 1239 | 47.4968 | 51.1199
|  | 1240 | 46.5003 | 52.141
|  | 1241 | 45.4942 | 53.1074
|  | 1242 | 44.5856 | 54.0072
|  | 1243 | 43.7051 | 54.9041
|  | 1244 | 42.8355 | 55.7798
|  | 1245 | 42.0753 | 56.5747
|  | 1246 | 41.2794 | 57.3007
|  | 1247 | 40.5639 | 58.038
|  | 1248 | 39.938 | 58.6921
|  | 1249 | 39.3557 | 59.3135
|  | 1250 | 38.8592 | 59.9422
|  | 1251 | 38.3277 | 60.3744
|  | 1252 | 37.8918 | 60.7914
|  | 1253 | 37.506 | 61.1969
|  | 1254 | 37.1923 | 61.5245
|  | 1255 | 36.9174 | 61.7968
|  | 1256 | 36.6806 | 61.9471
|  | 1257 | 36.5277 | 62.2113
|  | 1258 | 36.4349 | 62.3752
|  | 1259 | 36.3418 | 62.4181
|  | 1260 | 36.309 | 62.4548
|  | 1261 | 36.3368 | 62.4522
|  | 1262 | 36.4121 | 62.3862
|  | 1263 | 36.5402 | 62.2721
|  | 1264 | 36.685 | 62.1322
|  | 1265 | 36.8918 | 61.8597
|  | 1266 | 37.1511 | 61.6273
|  | 1267 | 37.4333 | 61.3744
|  | 1268 | 37.7725 | 61.0685
|  | 1269 | 38.1292 | 60.688
|  | 1270 | 38.5347 | 60.2796
|  | 1271 | 38.9775 | 59.8327
|  | 1272 | 39.4813 | 59.3141
|  | 1273 | 40 | 58.7814
|  | 1274 | 40.5327 | 58.2791
|  | 1275 | 41.1268 | 57.7036
|  | 1276 | 41.715 | 57.0933
|  | 1277 | 42.335 | 56.4691
|  | 1278 | 43.0021 | 55.793
|  | 1279 | 43.6896 | 55.1144
|  | 1280 | 44.3431 | 54.4376
|  | 1281 | 45.0441 | 53.7575
|  | 1282 | 45.7707 | 53.0398
|  | 1283 | 46.4355 | 52.3711
|  | 1284 | 47.1618 | 51.6415
|  | 1285 | 47.8752 | 50.941
|  | 1286 | 48.5305 | 50.2763
|  | 1287 | 49.1783 | 49.5983
|  | 1288 | 49.839 | 48.9567
|  | 1289 | 50.4437 | 48.3583
|  | 1290 | 51.014 | 47.7862
|  | 1291 | 51.5637 | 47.2207
|  | 1292 | 52.0632 | 46.7158
|  | 1293 | 52.5114 | 46.2704
|  | 1294 | 52.921 | 45.848
|  | 1295 | 53.2691 | 45.4949
|  | 1296 | 53.57 | 45.1979
|  | 1297 | 53.8441 | 44.9517
|  | 1298 | 54.015 | 44.7601
|  | 1299 | 54.1543 | 44.6424
|  | 1300 | 54.225 | 44.5614
|  | 1301 | 54.2352 | 44.5433
|  | 1302 | 54.2102 | 44.584
|  | 1303 | 54.1057 | 44.6756
|  | 1304 | 53.9703 | 44.8308
|  | 1305 | 53.7567 | 45.0233
|  | 1306 | 53.5543 | 45.2978
|  | 1307 | 53.2445 | 45.5496
|  | 1308 | 52.9531 | 45.8654
|  | 1309 | 52.5839 | 46.215
|  | 1310 | 52.1752 | 46.6148
|  | 1311 | 51.7636 | 47.0438
|  | 1312 | 51.3298 | 47.4733
|  | 1313 | 50.8802 | 47.9266
|  | 1314 | 50.4063 | 48.4116
|  | 1315 | 49.9206 | 48.9498
|  | 1316 | 49.414 | 49.3835
|  | 1317 | 48.9097 | 49.8987
|  | 1318 | 48.4375 | 50.3894
|  | 1319 | 47.9078 | 50.8966
|  | 1320 | 47.4167 | 51.3812
|  | 1321 | 46.9262 | 51.8622
|  | 1322 | 46.4551 | 52.3635
|  | 1323 | 45.9558 | 52.8361
|  | 1324 | 45.5093 | 53.2858
|  | 1325 | 45.0492 | 53.7459
|  | 1326 | 44.6073 | 54.1861
|  | 1327 | 44.1877 | 54.5844
|  | 1328 | 43.7916 | 55.0033
|  | 1329 | 43.3726 | 55.4074
|  | 1330 | 43.0093 | 55.7793
|  | 1331 | 42.6395 | 56.1286
|  | 1332 | 42.2942 | 56.4873
|  | 1333 | 41.9601 | 56.804
|  | 1334 | 41.6502 | 57.1112
|  | 1335 | 41.3321 | 57.4197
|  | 1336 | 41.0301 | 57.6943
|  | 1337 | 40.7798 | 57.9665
|  | 1338 | 40.494 | 58.2148
|  | 1339 | 40.2464 | 58.4881
|  | 1340 | 40.0211 | 58.7165
|  | 1341 | 39.7857 | 58.9363
|  | 1342 | 39.5589 | 59.1569
|  | 1343 | 39.3591 | 59.3058
|  | 1344 | 39.1481 | 59.5574
|  | 1345 | 38.967 | 59.7302
|  | 1346 | 38.785 | 59.904
|  | 1347 | 38.6001 | 60.0714
|  | 1348 | 38.4112 | 60.2302
|  | 1349 | 38.2538 | 60.4011
|  | 1350 | 38.0976 | 60.5761
|  | 1351 | 37.9355 | 60.7132
|  | 1352 | 37.7775 | 60.8679
|  | 1353 | 37.6332 | 61.0421
|  | 1354 | 37.4686 | 61.181
|  | 1355 | 37.3132 | 61.3265
|  | 1356 | 37.162 | 61.463
|  | 1357 | 37.0223 | 61.6076
|  | 1358 | 36.8605 | 61.763
|  | 1359 | 36.7221 | 61.9179
|  | 1360 | 36.5566 | 62.0553
|  | 1361 | 36.3885 | 62.2052
|  | 1362 | 36.2367 | 62.3469
|  | 1363 | 36.0785 | 62.5004
|  | 1364 | 35.8848 | 62.6165
|  | 1365 | 35.7413 | 62.7955
|  | 1366 | 35.5613 | 62.9269
|  | 1367 | 35.3603 | 63.0578
|  | 1368 | 35.1834 | 63.2004
|  | 1369 | 34.9693 | 63.321
|  | 1370 | 34.7259 | 63.4293
|  | 1371 | 34.5021 | 63.545
|  | 1372 | 34.2451 | 63.6447
|  | 1373 | 33.978 | 63.7425
|  | 1374 | 33.6814 | 63.8227
|  | 1375 | 33.4173 | 63.9184
|  | 1376 | 33.1287 | 63.9804
|  | 1377 | 32.8562 | 64.0644
|  | 1378 | 32.6212 | 64.1239
|  | 1379 | 32.3608 | 64.1986
|  | 1380 | 32.1309 | 64.2801
|  | 1381 | 31.9395 | 64.3338
|  | 1382 | 31.7632 | 64.4032
|  | 1383 | 31.6507 | 64.4935
|  | 1384 | 31.5383 | 64.56
|  | 1385 | 31.4719 | 64.6377
|  | 1386 | 31.4442 | 64.7075
|  | 1387 | 31.4481 | 64.7678
|  | 1388 | 31.4622 | 64.8309
|  | 1389 | 31.5091 | 64.8869
|  | 1390 | 31.5688 | 64.9079
|  | 1391 | 31.643 | 64.9553
|  | 1392 | 31.742 | 64.9674
|  | 1393 | 31.8459 | 64.9809
|  | 1394 | 31.9643 | 64.9736
|  | 1395 | 32.0979 | 64.9314
|  | 1396 | 32.2385 | 64.8567
|  | 1397 | 32.3947 | 64.8322
|  | 1398 | 32.5807 | 64.741
|  | 1399 | 32.7743 | 64.6593
|  | 1400 | 32.9757 | 64.5499
|  | 1401 | 33.1757 | 64.4297
|  | 1402 | 33.4061 | 64.2482
|  | 1403 | 33.6478 | 64.0799
|  | 1404 | 33.9062 | 63.8993
|  | 1405 | 34.2088 | 63.6644
|  | 1406 | 34.4634 | 63.4329
|  | 1407 | 34.8137 | 63.23
|  | 1408 | 35.1323 | 62.9149
|  | 1409 | 35.4732 | 62.5457
|  | 1410 | 35.8364 | 62.289
|  | 1411 | 36.2253 | 61.8996
|  | 1412 | 36.6169 | 61.5516
|  | 1413 | 37.0343 | 61.1848
|  | 1414 | 37.4728 | 60.782
|  | 1415 | 37.9333 | 60.3862
|  | 1416 | 38.3936 | 59.9174
|  | 1417 | 38.9197 | 59.4291
|  | 1418 | 39.4459 | 58.9106
|  | 1419 | 39.9737 | 58.4126
|  | 1420 | 40.5327 | 57.8688
|  | 1421 | 41.1285 | 57.2959
|  | 1422 | 41.7161 | 56.7426
|  | 1423 | 42.3331 | 56.1222
|  | 1424 | 42.983 | 55.4872
|  | 1425 | 43.6119 | 54.8783
|  | 1426 | 44.267 | 54.2227
|  | 1427 | 44.9646 | 53.5425
|  | 1428 | 45.6258 | 52.911
|  | 1429 | 46.3173 | 52.2208
|  | 1430 | 47.0531 | 51.5026
|  | 1431 | 47.7434 | 50.8255
|  | 1432 | 48.4537 | 50.1336
|  | 1433 | 49.1679 | 49.4201
|  | 1434 | 49.8842 | 48.7129
|  | 1435 | 50.5666 | 48.0498
|  | 1436 | 51.2853 | 47.3248
|  | 1437 | 51.9756 | 46.6379
|  | 1438 | 52.617 | 46.0114
|  | 1439 | 53.2696 | 45.3682
|  | 1440 | 53.9046 | 44.7317
|  | 1441 | 54.4904 | 44.1503
|  | 1442 | 55.088 | 43.5784
|  | 1443 | 55.6379 | 43.0442
|  | 1444 | 56.1262 | 42.5428
|  | 1445 | 56.6001 | 42.0896
|  | 1446 | 57.0306 | 41.6471
|  | 1447 | 57.4236 | 41.2829
|  | 1448 | 57.7614 | 40.9419
|  | 1449 | 58.0773 | 40.6458
|  | 1450 | 58.3124 | 40.4082
|  | 1451 | 58.5003 | 40.2193
|  | 1452 | 58.6579 | 40.07
|  | 1453 | 58.767 | 39.9788
|  | 1454 | 58.8117 | 39.9476
|  | 1455 | 58.8108 | 39.9572
|  | 1456 | 58.7448 | 40.0085
|  | 1457 | 58.6553 | 40.1047
|  | 1458 | 58.5345 | 40.278
|  | 1459 | 58.3236 | 40.4702
|  | 1460 | 58.1056 | 40.7298
|  | 1461 | 57.8304 | 40.9845
|  | 1462 | 57.5155 | 41.3029
|  | 1463 | 57.1672 | 41.6144
|  | 1464 | 56.7905 | 42.0317
|  | 1465 | 56.3692 | 42.4837
|  | 1466 | 55.9423 | 42.9048
|  | 1467 | 55.4695 | 43.367
|  | 1468 | 54.9997 | 43.8619
|  | 1469 | 54.4702 | 44.3419
|  | 1470 | 53.9757 | 44.8669
|  | 1471 | 53.4451 | 45.4069
|  | 1472 | 52.9161 | 45.9502
|  | 1473 | 52.3883 | 46.4934
|  | 1474 | 51.8381 | 47.0648
|  | 1475 | 51.2863 | 47.6032
|  | 1476 | 50.7663 | 48.123
|  | 1477 | 50.2323 | 48.665
|  | 1478 | 49.6713 | 49.1831
|  | 1479 | 49.1749 | 49.7482
|  | 1480 | 48.6518 | 50.2381
|  | 1481 | 48.1485 | 50.7726
|  | 1482 | 47.6711 | 51.2469
|  | 1483 | 47.2022 | 51.7145
|  | 1484 | 46.715 | 52.1904
|  | 1485 | 46.2954 | 52.6142
|  | 1486 | 45.8723 | 53.0524
|  | 1487 | 45.4638 | 53.4754
|  | 1488 | 45.0886 | 53.8558
|  | 1489 | 44.7342 | 54.2063
|  | 1490 | 44.3773 | 54.566
|  | 1491 | 44.0321 | 54.8874
|  | 1492 | 43.748 | 55.1908
|  | 1493 | 43.4602 | 55.472
|  | 1494 | 43.2066 | 55.7383
|  | 1495 | 43.0115 | 55.9774
|  | 1496 | 42.7488 | 56.2075
|  | 1497 | 42.5636 | 56.3747
|  | 1498 | 42.4009 | 56.5432
|  | 1499 | 42.2512 | 56.6948
|  | 1500 | 42.162 | 56.8278
|  | 1501 | 42.0327 | 56.9078
|  | 1502 | 41.9443 | 57.0203
|  | 1503 | 41.8996 | 57.0729
|  | 1504 | 41.877 | 57.104
|  | 1505 | 41.8625 | 57.1055
|  | 1506 | 41.8805 | 57.0852
|  | 1507 | 41.9006 | 57.082
|  | 1508 | 41.9726 | 57.0159
|  | 1509 | 42.0391 | 56.9177
|  | 1510 | 42.148 | 56.8216
|  | 1511 | 42.2713 | 56.6822
|  | 1512 | 42.42 | 56.5662
|  | 1513 | 42.5896 | 56.3895
|  | 1514 | 42.7771 | 56.1965
|  | 1515 | 43.0034 | 55.9888
|  | 1516 | 43.2032 | 55.7494
|  | 1517 | 43.4642 | 55.5103
|  | 1518 | 43.7529 | 55.2276
|  | 1519 | 44.0665 | 54.9353
|  | 1520 | 44.3591 | 54.6077
|  | 1521 | 44.7009 | 54.2833
|  | 1522 | 45.0508 | 53.9117
|  | 1523 | 45.4266 | 53.5745
|  | 1524 | 45.8199 | 53.1637
|  | 1525 | 46.247 | 52.7418
|  | 1526 | 46.637 | 52.3217
|  | 1527 | 47.1253 | 51.8754
|  | 1528 | 47.5683 | 51.3916
|  | 1529 | 48.0376 | 50.9314
|  | 1530 | 48.5207 | 50.4609
|  | 1531 | 49.062 | 49.9237
|  | 1532 | 49.5711 | 49.4102
|  | 1533 | 50.0535 | 48.8701
|  | 1534 | 50.6402 | 48.3537
|  | 1535 | 51.1981 | 47.7893
|  | 1536 | 51.724 | 47.2494
|  | 1537 | 52.2882 | 46.6728
|  | 1538 | 52.8627 | 46.0938
|  | 1539 | 53.3742 | 45.5413
|  | 1540 | 54.0256 | 44.9646
|  | 1541 | 54.5712 | 44.3719
|  | 1542 | 55.1222 | 43.8347
|  | 1543 | 55.6728 | 43.2285
|  | 1544 | 56.2993 | 42.7133
|  | 1545 | 56.8022 | 42.1431
|  | 1546 | 57.3471 | 41.6005
|  | 1547 | 57.8358 | 41.0415
|  | 1548 | 58.4104 | 40.5805
|  | 1549 | 58.8835 | 40.0607
|  | 1550 | 59.3584 | 39.5717
|  | 1551 | 59.8116 | 39.1213
|  | 1552 | 60.2349 | 38.6861
|  | 1553 | 60.651 | 38.2632
|  | 1554 | 61.0525 | 37.8939
|  | 1555 | 61.3932 | 37.519
|  | 1556 | 61.7152 | 37.1742
|  | 1557 | 62.0505 | 36.8683
|  | 1558 | 62.291 | 36.606
|  | 1559 | 62.5376 | 36.3601
|  | 1560 | 62.7527 | 36.1382
|  | 1561 | 62.9183 | 35.9711
|  | 1562 | 63.072 | 35.844
|  | 1563 | 63.1595 | 35.7091
|  | 1564 | 63.2474 | 35.6491
|  | 1565 | 63.2979 | 35.6213
|  | 1566 | 63.2923 | 35.6009
|  | 1567 | 63.3224 | 35.6235
|  | 1568 | 63.1903 | 35.6759
|  | 1569 | 63.1306 | 35.7763
|  | 1570 | 63.0159 | 35.884
|  | 1571 | 62.8853 | 36.0315
|  | 1572 | 62.6509 | 36.2064
|  | 1573 | 62.4978 | 36.4224
|  | 1574 | 62.2648 | 36.6347
|  | 1575 | 62.0154 | 36.9079
|  | 1576 | 61.7095 | 37.1644
|  | 1577 | 61.4558 | 37.4582
|  | 1578 | 61.1398 | 37.7722
|  | 1579 | 60.77 | 38.1151
|  | 1580 | 60.4435 | 38.4483
|  | 1581 | 60.0821 | 38.8205
|  | 1582 | 59.7337 | 39.2017
|  | 1583 | 59.3364 | 39.5649
|  | 1584 | 58.9491 | 39.9638
|  | 1585 | 58.5553 | 40.3695
|  | 1586 | 58.1729 | 40.7606
|  | 1587 | 57.7657 | 41.1606
|  | 1588 | 57.3299 | 41.5968
|  | 1589 | 56.9564 | 41.9798
|  | 1590 | 56.52 | 42.3683
|  | 1591 | 56.1188 | 42.7891
|  | 1592 | 55.7457 | 43.2124
|  | 1593 | 55.3394 | 43.5964
|  | 1594 | 54.9149 | 43.9926
|  | 1595 | 54.5489 | 44.3919
|  | 1596 | 54.1824 | 44.7542
|  | 1597 | 53.7911 | 45.1189
|  | 1598 | 53.4181 | 45.4981
|  | 1599 | 53.1312 | 45.8386
|  | 1600 | 52.7709 | 46.1839
|  | 1601 | 52.3799 | 46.5093
|  | 1602 | 52.1247 | 46.8338
|  | 1603 | 51.805 | 47.1418
|  | 1604 | 51.5274 | 47.4343
|  | 1605 | 51.2529 | 47.7018
|  | 1606 | 50.9105 | 47.9601
|  | 1607 | 50.7021 | 48.2422
|  | 1608 | 50.4731 | 48.4792
|  | 1609 | 50.2491 | 48.7021
|  | 1610 | 50.0362 | 48.9101
|  | 1611 | 49.8174 | 49.1129
|  | 1612 | 49.6648 | 49.2932
|  | 1613 | 49.5027 | 49.4697
|  | 1614 | 49.3236 | 49.6085
|  | 1615 | 49.2174 | 49.7498
|  | 1616 | 49.0953 | 49.8983
|  | 1617 | 48.9616 | 49.9747
|  | 1618 | 48.8826 | 50.0696
|  | 1619 | 48.8058 | 50.182
|  | 1620 | 48.7398 | 50.2372
|  | 1621 | 48.6928 | 50.2643
|  | 1622 | 48.6333 | 50.2936
|  | 1623 | 48.6281 | 50.3672
|  | 1624 | 48.6414 | 50.3328
|  | 1625 | 48.6129 | 50.308
|  | 1626 | 48.6551 | 50.3352
|  | 1627 | 48.6962 | 50.2811
|  | 1628 | 48.7674 | 50.2319
|  | 1629 | 48.7859 | 50.1567
|  | 1630 | 48.8822 | 50.0745
|  | 1631 | 48.9844 | 49.9927
|  | 1632 | 49.0802 | 49.8764
|  | 1633 | 49.1993 | 49.7724
|  | 1634 | 49.3245 | 49.6441
|  | 1635 | 49.4668 | 49.4823
|  | 1636 | 49.6438 | 49.3471
|  | 1637 | 49.7933 | 49.1875
|  | 1638 | 49.968 | 48.9845
|  | 1639 | 50.1702 | 48.7904
|  | 1640 | 50.3617 | 48.5947
|  | 1641 | 50.5771 | 48.3858
|  | 1642 | 50.8262 | 48.1587
|  | 1643 | 51.0179 | 47.9113
|  | 1644 | 51.2927 | 47.6747
|  | 1645 | 51.5526 | 47.4127
|  | 1646 | 51.8086 | 47.1787
|  | 1647 | 52.0603 | 46.8646
|  | 1648 | 52.3968 | 46.5891
|  | 1649 | 52.6704 | 46.334
|  | 1650 | 52.953 | 46.0001
|  | 1651 | 53.2359 | 45.6524
|  | 1652 | 53.6001 | 45.3703
|  | 1653 | 53.9007 | 45.0874
|  | 1654 | 54.227 | 44.7256
|  | 1655 | 54.5699 | 44.3772
|  | 1656 | 54.9037 | 44.0831
|  | 1657 | 55.2465 | 43.7157
|  | 1658 | 55.5698 | 43.3296
|  | 1659 | 55.9811 | 43.0185
|  | 1660 | 56.2965 | 42.6342
|  | 1661 | 56.6699 | 42.2907
|  | 1662 | 57.0147 | 41.9391
|  | 1663 | 57.3741 | 41.565
|  | 1664 | 57.7579 | 41.2017
|  | 1665 | 58.1018 | 40.8386
|  | 1666 | 58.4641 | 40.4861
|  | 1667 | 58.8 | 40.1074
|  | 1668 | 59.1702 | 39.7664
|  | 1669 | 59.5341 | 39.4158
|  | 1670 | 59.8858 | 39.0306
|  | 1671 | 60.2361 | 38.6877
|  | 1672 | 60.572 | 38.358
|  | 1673 | 60.9197 | 38.008
|  | 1674 | 61.2506 | 37.6683
|  | 1675 | 61.5443 | 37.3411
|  | 1676 | 61.9183 | 37.0103
|  | 1677 | 62.1996 | 36.7118
|  | 1678 | 62.4768 | 36.4174
|  | 1679 | 62.818 | 36.0978
|  | 1680 | 63.0878 | 35.8027
|  | 1681 | 63.3506 | 35.553
|  | 1682 | 63.6166 | 35.2578
|  | 1683 | 63.9088 | 34.9977
|  | 1684 | 64.1366 | 34.7674
|  | 1685 | 64.3798 | 34.5124
|  | 1686 | 64.6051 | 34.2986
|  | 1687 | 64.8149 | 34.0888
|  | 1688 | 65.022 | 33.8787
|  | 1689 | 65.2009 | 33.6795
|  | 1690 | 65.3884 | 33.5113
|  | 1691 | 65.5368 | 33.3496
|  | 1692 | 65.6936 | 33.1956
|  | 1693 | 65.8476 | 33.0519
|  | 1694 | 65.962 | 32.9217
|  | 1695 | 66.0872 | 32.8093
|  | 1696 | 66.1598 | 32.7014
|  | 1697 | 66.2696 | 32.6321
|  | 1698 | 66.348 | 32.5425
|  | 1699 | 66.4438 | 32.5001
|  | 1700 | 66.4392 | 32.4316
|  | 1701 | 66.4967 | 32.3976
|  | 1702 | 66.5051 | 32.3593
|  | 1703 | 66.5822 | 32.3733
|  | 1704 | 66.4899 | 32.3329
|  | 1705 | 66.5298 | 32.3528
|  | 1706 | 66.5215 | 32.3928
|  | 1707 | 66.4886 | 32.4059
|  | 1708 | 66.4388 | 32.4597
|  | 1709 | 66.375 | 32.4955
|  | 1710 | 66.2852 | 32.5682
|  | 1711 | 66.3419 | 32.6525
|  | 1712 | 66.1751 | 32.7225
|  | 1713 | 66.0993 | 32.81
|  | 1714 | 65.9981 | 32.9157
|  | 1715 | 65.8867 | 33.0314
|  | 1716 | 65.7575 | 33.1391
|  | 1717 | 65.6267 | 33.257
|  | 1718 | 65.5051 | 33.3896
|  | 1719 | 65.3906 | 33.5257
|  | 1720 | 65.2378 | 33.671
|  | 1721 | 65.0746 | 33.825
|  | 1722 | 64.9089 | 33.9829
|  | 1723 | 64.7694 | 34.1454
|  | 1724 | 64.5951 | 34.3103
|  | 1725 | 64.4149 | 34.48
|  | 1726 | 64.2327 | 34.6763
|  | 1727 | 64.0683 | 34.8542
|  | 1728 | 63.8605 | 35.0419
|  | 1729 | 63.6543 | 35.2447
|  | 1730 | 63.4938 | 35.4216
|  | 1731 | 63.2592 | 35.6342
|  | 1732 | 63.0726 | 35.8565
|  | 1733 | 62.861 | 36.0579
|  | 1734 | 62.6614 | 36.2627
|  | 1735 | 62.4485 | 36.4916
|  | 1736 | 62.2159 | 36.7058
|  | 1737 | 61.9719 | 36.9189
|  | 1738 | 61.7851 | 37.1538
|  | 1739 | 61.5579 | 37.3741
|  | 1740 | 61.3136 | 37.6204
|  | 1741 | 61.0871 | 37.8372
|  | 1742 | 60.864 | 38.0714
|  | 1743 | 60.5929 | 38.32
|  | 1744 | 60.3922 | 38.5532
|  | 1745 | 60.1276 | 38.7932
|  | 1746 | 59.8658 | 39.0456
|  | 1747 | 59.6583 | 39.299
|  | 1748 | 59.3972 | 39.5324
|  | 1749 | 59.1252 | 39.7791
|  | 1750 | 58.892 | 40.0506
|  | 1751 | 58.672 | 40.2891
|  | 1752 | 58.3834 | 40.5536
|  | 1753 | 58.0958 | 40.8113
|  | 1754 | 57.9029 | 41.0644
|  | 1755 | 57.6141 | 41.3293
|  | 1756 | 57.3422 | 41.5949
|  | 1757 | 57.0593 | 41.852
|  | 1758 | 56.8282 | 42.1277
|  | 1759 | 56.5548 | 42.4047
|  | 1760 | 56.255 | 42.6463
|  | 1761 | 56.0261 | 42.9649
|  | 1762 | 55.7408 | 43.2139
|  | 1763 | 55.4604 | 43.469
|  | 1764 | 55.2183 | 43.7843
|  | 1765 | 54.9232 | 44.0552
|  | 1766 | 54.6279 | 44.3083
|  | 1767 | 54.3626 | 44.5917
|  | 1768 | 54.0596 | 44.875
|  | 1769 | 53.8065 | 45.1608
|  | 1770 | 53.5149 | 45.4485
|  | 1771 | 53.2199 | 45.7179
|  | 1772 | 52.9343 | 46.0222
|  | 1773 | 52.6647 | 46.3027
|  | 1774 | 52.3606 | 46.5842
|  | 1775 | 52.0876 | 46.878
|  | 1776 | 51.8108 | 47.1693
|  | 1777 | 51.5115 | 47.4596
|  | 1778 | 51.2171 | 47.7289
|  | 1779 | 50.9404 | 48.0458
|  | 1780 | 50.6503 | 48.3237
|  | 1781 | 50.3313 | 48.5982
|  | 1782 | 50.0763 | 48.9147
|  | 1783 | 49.7866 | 49.1975
|  | 1784 | 49.4821 | 49.4751
|  | 1785 | 49.2106 | 49.7881
|  | 1786 | 48.9169 | 50.0685
|  | 1787 | 48.6024 | 50.3409
|  | 1788 | 48.3305 | 50.6355
|  | 1789 | 48.072 | 50.9257
|  | 1790 | 47.7687 | 51.2238
|  | 1791 | 47.4711 | 51.4943
|  | 1792 | 47.2041 | 51.7763
|  | 1793 | 46.9195 | 52.0501
|  | 1794 | 46.651 | 52.3393
|  | 1795 | 46.373 | 52.5899
|  | 1796 | 46.1 | 52.8856
|  | 1797 | 45.8105 | 53.1558
|  | 1798 | 45.5695 | 53.4387
|  | 1799 | 45.2805 | 53.6796
|  | 1800 | 45.0233 | 53.9723
|  | 1801 | 44.7528 | 54.2308
|  | 1802 | 44.4849 | 54.4911
|  | 1803 | 44.2451 | 54.7722
|  | 1804 | 43.9734 | 54.9967
|  | 1805 | 43.7377 | 55.2773
|  | 1806 | 43.4571 | 55.509
|  | 1807 | 43.239 | 55.7709
|  | 1808 | 42.9814 | 55.9889
|  | 1809 | 42.7442 | 56.2387
|  | 1810 | 42.5065 | 56.4817
|  | 1811 | 42.2765 | 56.7181
|  | 1812 | 42.0501 | 56.9371
|  | 1813 | 41.8318 | 57.1534
|  | 1814 | 41.5972 | 57.3584
|  | 1815 | 41.3974 | 57.5928
|  | 1816 | 41.1696 | 57.8205
|  | 1817 | 40.971 | 58.0253
|  | 1818 | 40.7551 | 58.2341
|  | 1819 | 40.562 | 58.444
|  | 1820 | 40.3616 | 58.6395
|  | 1821 | 40.17 | 58.8193
|  | 1822 | 39.976 | 59.0024
|  | 1823 | 39.8011 | 59.1819
|  | 1824 | 39.6411 | 59.3799
|  | 1825 | 39.46 | 59.5215
|  | 1826 | 39.2923 | 59.7118
|  | 1827 | 39.1188 | 59.8646
|  | 1828 | 38.975 | 60.0265
|  | 1829 | 38.8366 | 60.2027
|  | 1830 | 38.6887 | 60.3207
|  | 1831 | 38.5406 | 60.4623
|  | 1832 | 38.4153 | 60.6068
|  | 1833 | 38.2939 | 60.7298
|  | 1834 | 38.1605 | 60.845
|  | 1835 | 38.0635 | 61.0089
|  | 1836 | 37.9489 | 61.1048
|  | 1837 | 37.8161 | 61.2039
|  | 1838 | 37.7085 | 61.3176
|  | 1839 | 37.6188 | 61.3928
|  | 1840 | 37.524 | 61.5025
|  | 1841 | 37.4262 | 61.5788
|  | 1842 | 37.3473 | 61.6566
|  | 1843 | 37.2966 | 61.7632
|  | 1844 | 37.225 | 61.7993
|  | 1845 | 37.1178 | 61.8602
|  | 1846 | 37.0879 | 61.9308
|  | 1847 | 37.0375 | 61.9744
|  | 1848 | 36.9969 | 62.0175
|  | 1849 | 36.9586 | 62.0638
|  | 1850 | 36.9212 | 62.0982
|  | 1851 | 36.8955 | 62.1302
|  | 1852 | 36.872 | 62.138
|  | 1853 | 36.8456 | 62.1517
|  | 1854 | 36.8359 | 62.1618
|  | 1855 | 36.8336 | 62.1613
|  | 1856 | 36.8411 | 62.1573
|  | 1857 | 36.8556 | 62.1397
|  | 1858 | 36.8688 | 62.1317
|  | 1859 | 36.8956 | 62.1121
|  | 1860 | 36.9163 | 62.092
|  | 1861 | 36.9605 | 62.0665
|  | 1862 | 36.9948 | 62.0187
|  | 1863 | 37.0403 | 61.9774
|  | 1864 | 37.0917 | 61.9374
|  | 1865 | 37.1415 | 61.8806
|  | 1866 | 37.2063 | 61.821
|  | 1867 | 37.2742 | 61.7312
|  | 1868 | 37.3493 | 61.6347
|  | 1869 | 37.4375 | 61.5595
|  | 1870 | 37.5322 | 61.4682
|  | 1871 | 37.6327 | 61.3706
|  | 1872 | 37.7542 | 61.2383
|  | 1873 | 37.8751 | 61.1287
|  | 1874 | 37.9924 | 61.0106
|  | 1875 | 38.12 | 60.8865
|  | 1876 | 38.2567 | 60.7691
|  | 1877 | 38.3835 | 60.6349
|  | 1878 | 38.5327 | 60.4915
|  | 1879 | 38.6575 | 60.3332
|  | 1880 | 38.8021 | 60.189
|  | 1881 | 38.9546 | 60.036
|  | 1882 | 39.1287 | 59.8847
|  | 1883 | 39.2818 | 59.7065
|  | 1884 | 39.4462 | 59.5325
|  | 1885 | 39.6443 | 59.354
|  | 1886 | 39.8072 | 59.1475
|  | 1887 | 40.011 | 58.9849
|  | 1888 | 40.2354 | 58.7474
|  | 1889 | 40.408 | 58.5526
|  | 1890 | 40.642 | 58.3238
|  | 1891 | 40.8481 | 58.133
|  | 1892 | 41.0802 | 57.8718
|  | 1893 | 41.3006 | 57.6759
|  | 1894 | 41.5374 | 57.4457
|  | 1895 | 41.7742 | 57.215
|  | 1896 | 42.0026 | 56.9708
|  | 1897 | 42.262 | 56.7168
|  | 1898 | 42.5248 | 56.4556
|  | 1899 | 42.7656 | 56.207
|  | 1900 | 43.0378 | 55.9221
|  | 1901 | 43.3414 | 55.6346
|  | 1902 | 43.6071 | 55.349
|  | 1903 | 43.9093 | 55.0591
|  | 1904 | 44.2157 | 54.7682
|  | 1905 | 44.4986 | 54.4639
|  | 1906 | 44.7983 | 54.1865
|  | 1907 | 45.0972 | 53.8639
|  | 1908 | 45.3993 | 53.5757
|  | 1909 | 45.7014 | 53.2848
|  | 1910 | 46.0081 | 52.9567
|  | 1911 | 46.295 | 52.6588
|  | 1912 | 46.6003 | 52.3601
|  | 1913 | 46.9173 | 52.0636
|  | 1914 | 47.2587 | 51.7419
|  | 1915 | 47.4733 | 51.3836
|  | 1916 | 47.8573 | 51.1029
|  | 1917 | 48.1751 | 50.7744
|  | 1918 | 48.4841 | 50.4614
|  | 1919 | 48.8076 | 50.1619
|  | 1920 | 49.1306 | 49.8207
|  | 1921 | 49.4499 | 49.5015
|  | 1922 | 49.7537 | 49.1769
|  | 1923 | 50.0825 | 48.8599
|  | 1924 | 50.3885 | 48.5507
|  | 1925 | 50.694 | 48.2608
|  | 1926 | 51.0061 | 47.9466
|  | 1927 | 51.2956 | 47.642
|  | 1928 | 51.5947 | 47.3453
|  | 1929 | 51.8907 | 47.0539
|  | 1930 | 52.1743 | 46.7786
|  | 1931 | 52.4503 | 46.5018
|  | 1932 | 52.7118 | 46.2195
|  | 1933 | 52.9823 | 45.9305
|  | 1934 | 53.2614 | 45.693
|  | 1935 | 53.5145 | 45.435
|  | 1936 | 53.762 | 45.1575
|  | 1937 | 54.0054 | 44.9244
|  | 1938 | 54.2277 | 44.6911
|  | 1939 | 54.4643 | 44.4754
|  | 1940 | 54.6759 | 44.2501
|  | 1941 | 54.8776 | 44.0322
|  | 1942 | 55.0787 | 43.8471
|  | 1943 | 55.2644 | 43.6641
|  | 1944 | 55.4331 | 43.502
|  | 1945 | 55.5941 | 43.327
|  | 1946 | 55.7448 | 43.1581
|  | 1947 | 55.9018 | 43.0368
|  | 1948 | 56.015 | 42.9178
|  | 1949 | 56.1456 | 42.798
|  | 1950 | 56.211 | 42.6565
|  | 1951 | 56.3178 | 42.5863
|  | 1952 | 56.4058 | 42.5411
|  | 1953 | 56.4589 | 42.4382
|  | 1954 | 56.5228 | 42.3664
|  | 1955 | 56.5587 | 42.3772
|  | 1956 | 56.5744 | 42.328
|  | 1957 | 56.6072 | 42.3157
|  | 1958 | 56.6149 | 42.3005
|  | 1959 | 56.6059 | 42.3216
|  | 1960 | 56.5493 | 42.3235
|  | 1961 | 56.5555 | 42.3913
|  | 1962 | 56.4755 | 42.4206
|  | 1963 | 56.4342 | 42.4811
|  | 1964 | 56.3375 | 42.5471
|  | 1965 | 56.2706 | 42.6476
|  | 1966 | 56.1863 | 42.7375
|  | 1967 | 56.0288 | 42.8265
|  | 1968 | 55.9361 | 42.977
|  | 1969 | 55.8171 | 43.108
|  | 1970 | 55.6598 | 43.2275
|  | 1971 | 55.5117 | 43.3962
|  | 1972 | 55.3636 | 43.5488
|  | 1973 | 55.1803 | 43.7198
|  | 1974 | 54.9973 | 43.9098
|  | 1975 | 54.8096 | 44.0998
|  | 1976 | 54.6031 | 44.2818
|  | 1977 | 54.41 | 44.5071
|  | 1978 | 54.1882 | 44.7052
|  | 1979 | 53.9856 | 44.9413
|  | 1980 | 53.7391 | 45.1812
|  | 1981 | 53.5088 | 45.3828
|  | 1982 | 53.2586 | 45.6271
|  | 1983 | 53.0178 | 45.8888
|  | 1984 | 52.774 | 46.1344
|  | 1985 | 52.5121 | 46.398
|  | 1986 | 52.2288 | 46.6448
|  | 1987 | 51.9895 | 46.9369
|  | 1988 | 51.7181 | 47.1947
|  | 1989 | 51.4489 | 47.4748
|  | 1990 | 51.175 | 47.7562
|  | 1991 | 50.8804 | 48.0033
|  | 1992 | 50.6105 | 48.3163
|  | 1993 | 50.3237 | 48.5883
|  | 1994 | 50.0464 | 48.8681
|  | 1995 | 49.7572 | 49.1618
|  | 1996 | 49.4729 | 49.4499
|  | 1997 | 49.2073 | 49.7185
|  | 1998 | 48.8883 | 49.9954
|  | 1999 | 48.5996 | 50.2841
|  | 2000 | 48.3069 | 50.5858
|  | 2001 | 48.0308 | 50.8918
|  | 2002 | 47.7234 | 51.1904
|  | 2003 | 47.446 | 51.4431
|  | 2004 | 47.1566 | 51.7383
|  | 2005 | 46.8826 | 52.0166
|  | 2006 | 46.592 | 52.2925
|  | 2007 | 46.3178 | 52.5694
|  | 2008 | 46.04 | 52.8332
|  | 2009 | 45.7639 | 53.13
|  | 2010 | 45.4976 | 53.3602
|  | 2011 | 45.2385 | 53.6756
|  | 2012 | 44.9697 | 53.9579
|  | 2013 | 44.7156 | 54.1465
|  | 2014 | 44.4648 | 54.4324
|  | 2015 | 44.1952 | 54.6653
|  | 2016 | 43.9672 | 54.9472
|  | 2017 | 43.7082 | 55.173
|  | 2018 | 43.4479 | 55.4146
|  | 2019 | 43.2237 | 55.6598
|  | 2020 | 42.9872 | 55.8909
|  | 2021 | 42.7395 | 56.1078
|  | 2022 | 42.5213 | 56.3239
|  | 2023 | 42.301 | 56.5639
|  | 2024 | 42.0665 | 56.7922
|  | 2025 | 41.8689 | 56.9928
|  | 2026 | 41.654 | 57.1942
|  | 2027 | 41.4288 | 57.4012
|  | 2028 | 41.2525 | 57.6101
|  | 2029 | 41.0443 | 57.7901
|  | 2030 | 40.8607 | 57.999
|  | 2031 | 40.6712 | 58.1938
|  | 2032 | 40.4639 | 58.3212
|  | 2033 | 40.2926 | 58.5453
|  | 2034 | 40.1258 | 58.7122
|  | 2035 | 39.9605 | 58.8379
|  | 2036 | 39.7921 | 59.0427
|  | 2037 | 39.6349 | 59.2035
|  | 2038 | 39.4714 | 59.301
|  | 2039 | 39.3262 | 59.5012
|  | 2040 | 39.1666 | 59.6331
|  | 2041 | 39.0178 | 59.7249
|  | 2042 | 38.9092 | 59.9176
|  | 2043 | 38.7515 | 60.0169
|  | 2044 | 38.6324 | 60.154
|  | 2045 | 38.4969 | 60.2661
|  | 2046 | 38.4095 | 60.4087
|  | 2047 | 38.2798 | 60.4977
|  | 2048 | 38.1564 | 60.5958
|  | 2049 | 38.0717 | 60.7084
|  | 2050 | 37.9668 | 60.831
|  | 2051 | 37.8629 | 60.9115
|  | 2052 | 37.7916 | 61.0098
|  | 2053 | 37.6908 | 61.0772
|  | 2054 | 37.5984 | 61.1674
|  | 2055 | 37.5461 | 61.243
|  | 2056 | 37.4426 | 61.3019
|  | 2057 | 37.362 | 61.3722
|  | 2058 | 37.3223 | 61.4433
|  | 2059 | 37.251 | 61.4988
|  | 2060 | 37.1958 | 61.5566
|  | 2061 | 37.1428 | 61.6024
|  | 2062 | 37.0871 | 61.6628
|  | 2063 | 37.0353 | 61.7022
|  | 2064 | 37.0141 | 61.7556
|  | 2065 | 36.9509 | 61.7657
|  | 2066 | 36.9348 | 61.8164
|  | 2067 | 36.8976 | 61.8496
|  | 2068 | 36.8777 | 61.8809
|  | 2069 | 36.8716 | 61.9182
|  | 2070 | 36.8457 | 61.9249
|  | 2071 | 36.8332 | 61.9229
|  | 2072 | 36.8228 | 61.9432
|  | 2073 | 36.8223 | 61.9562
|  | 2074 | 36.8141 | 61.9365
|  | 2075 | 36.822 | 61.965
|  | 2076 | 36.8151 | 61.9487
|  | 2077 | 36.809 | 61.9061
|  | 2078 | 36.8395 | 61.9396
|  | 2079 | 36.8482 | 61.9278
|  | 2080 | 36.8482 | 61.8739
|  | 2081 | 36.8939 | 61.8899
|  | 2082 | 36.9084 | 61.8868
|  | 2083 | 36.9298 | 61.8275
|  | 2084 | 36.9564 | 61.798
|  | 2085 | 37.0012 | 61.7899
|  | 2086 | 37.0343 | 61.7443
|  | 2087 | 37.0831 | 61.6947
|  | 2088 | 37.0964 | 61.6611
|  | 2089 | 37.1578 | 61.6137
|  | 2090 | 37.1968 | 61.5737
|  | 2091 | 37.26 | 61.5171
|  | 2092 | 37.2925 | 61.4515
|  | 2093 | 37.3612 | 61.3978
|  | 2094 | 37.401 | 61.3243
|  | 2095 | 37.4791 | 61.3084
|  | 2096 | 37.5377 | 61.2276
|  | 2097 | 37.5968 | 61.1251
|  | 2098 | 37.6647 | 61.0945
|  | 2099 | 37.7203 | 61.0075
|  | 2100 | 37.7833 | 60.9197
|  | 2101 | 37.8887 | 60.8871
|  | 2102 | 37.9455 | 60.7927
|  | 2103 | 37.9999 | 60.6699
|  | 2104 | 38.1034 | 60.6559
|  | 2105 | 38.2228 | 60.5826
|  | 2106 | 38.277 | 60.4645
|  | 2107 | 38.3506 | 60.371
|  | 2108 | 38.4048 | 60.2643
|  | 2109 | 38.5528 | 60.1913
|  | 2110 | 38.622 | 60.0912
|  | 2111 | 38.7073 | 59.9935
|  | 2112 | 38.7923 | 59.876
|  | 2113 | 38.8957 | 59.7804
|  | 2114 | 38.9897 | 59.6862
|  | 2115 | 39.0757 | 59.5699
|  | 2116 | 39.1925 | 59.4737
|  | 2117 | 39.2852 | 59.3644
|  | 2118 | 39.3909 | 59.2586
|  | 2119 | 39.4816 | 59.134
|  | 2120 | 39.5939 | 59.035
|  | 2121 | 39.6955 | 58.9358
|  | 2122 | 39.7993 | 58.8069
|  | 2123 | 39.8969 | 58.6783
|  | 2124 | 40.0127 | 58.6004
|  | 2125 | 40.1251 | 58.4603
|  | 2126 | 40.2405 | 58.3585
|  | 2127 | 40.3041 | 58.1832
|  | 2128 | 40.4443 | 58.105
|  | 2129 | 40.5549 | 57.9929
|  | 2130 | 40.688 | 57.8827
|  | 2131 | 40.7438 | 57.685
|  | 2132 | 40.878 | 57.613
|  | 2133 | 41.0011 | 57.4948
|  | 2134 | 41.0731 | 57.3352
|  | 2135 | 41.2107 | 57.2336
|  | 2136 | 41.3221 | 57.114
|  | 2137 | 41.3909 | 56.956
|  | 2138 | 41.5263 | 56.8288
|  | 2139 | 41.6422 | 56.7187
|  | 2140 | 41.718 | 56.5711
|  | 2141 | 41.8388 | 56.4475
|  | 2142 | 41.9338 | 56.3132
|  | 2143 | 42.0264 | 56.1919
|  | 2144 | 42.1517 | 56.0484
|  | 2145 | 42.2278 | 55.9105
|  | 2146 | 42.3334 | 55.7769
|  | 2147 | 42.4413 | 55.6416
|  | 2148 | 42.5116 | 55.5084
|  | 2149 | 42.6193 | 55.3772
|  | 2150 | 42.7342 | 55.2578
|  | 2151 | 42.832 | 55.1227
|  | 2152 | 42.9272 | 54.9951
|  | 2153 | 43.021 | 54.8518
|  | 2154 | 43.1171 | 54.7209
|  | 2155 | 43.1979 | 54.5949
|  | 2156 | 43.317 | 54.458
|  | 2157 | 43.3849 | 54.3223
|  | 2158 | 43.4819 | 54.195
|  | 2159 | 43.5807 | 54.0728
|  | 2160 | 43.668 | 53.9433
|  | 2161 | 43.7481 | 53.8054
|  | 2162 | 43.8359 | 53.6779
|  | 2163 | 43.93 | 53.5349
|  | 2164 | 44.0361 | 53.4165
|  | 2165 | 44.087 | 53.2915
|  | 2166 | 44.1811 | 53.1482
|  | 2167 | 44.2576 | 53.0226
|  | 2168 | 44.32 | 52.8851
|  | 2169 | 44.4128 | 52.7748
|  | 2170 | 44.4856 | 52.628
|  | 2171 | 44.5637 | 52.5046
|  | 2172 | 44.6016 | 52.377
|  | 2173 | 44.6787 | 52.2289
|  | 2174 | 44.7243 | 52.1049
|  | 2175 | 44.7877 | 51.9892
|  | 2176 | 44.8232 | 51.8505
|  | 2177 | 44.8603 | 51.7004
|  | 2178 | 44.881 | 51.5654
|  | 2179 | 44.9399 | 51.4114
|  | 2180 | 44.9488 | 51.3006
|  | 2181 | 44.95 | 51.1342
|  | 2182 | 44.9438 | 50.9883
|  | 2183 | 44.9357 | 50.8609
|  | 2184 | 44.9087 | 50.6891
|  | 2185 | 44.8818 | 50.5444
|  | 2186 | 44.8266 | 50.3814
|  | 2187 | 44.7547 | 50.1905
|  | 2188 | 44.6477 | 50.0046
|  | 2189 | 44.5727 | 49.8498
|  | 2190 | 44.4596 | 49.6494
|  | 2191 | 44.3212 | 49.4735
|  | 2192 | 44.1592 | 49.2557
|  | 2193 | 43.9956 | 49.0467
|  | 2194 | 43.8202 | 48.8694
|  | 2195 | 43.6181 | 48.6268
|  | 2196 | 43.4473 | 48.4293
|  | 2197 | 43.2431 | 48.2049
|  | 2198 | 43.0337 | 47.9918
|  | 2199 | 42.8542 | 47.7913
|  | 2200 | 42.6722 | 47.5876
|  | 2201 | 42.4858 | 47.3615
|  | 2202 | 42.2981 | 47.1463
|  | 2203 | 42.1506 | 46.9625
|  | 2204 | 42.0219 | 46.7701
|  | 2205 | 41.8956 | 46.575
|  | 2206 | 41.8048 | 46.4131
|  | 2207 | 41.7235 | 46.2321
|  | 2208 | 41.6887 | 46.0633
|  | 2209 | 41.6893 | 45.9294
|  | 2210 | 41.6918 | 45.7586
|  | 2211 | 41.7277 | 45.6369
|  | 2212 | 41.7822 | 45.5124
|  | 2213 | 41.8849 | 45.3897
|  | 2214 | 41.9675 | 45.261
|  | 2215 | 42.0755 | 45.1644
|  | 2216 | 42.2042 | 45.0456
|  | 2217 | 42.3771 | 44.9466
|  | 2218 | 42.5187 | 44.8592
|  | 2219 | 42.6913 | 44.7701
|  | 2220 | 42.8955 | 44.6836
|  | 2221 | 43.0671 | 44.5889
|  | 2222 | 43.2483 | 44.5103
|  | 2223 | 43.4565 | 44.4099
|  | 2224 | 43.6595 | 44.3423
|  | 2225 | 43.8468 | 44.2343
|  | 2226 | 44.0277 | 44.1374
|  | 2227 | 44.2156 | 44.0432
|  | 2228 | 44.3926 | 43.9517
|  | 2229 | 44.5745 | 43.8411
|  | 2230 | 44.7671 | 43.7479
|  | 2231 | 44.9399 | 43.6442
|  | 2232 | 45.1122 | 43.5282
|  | 2233 | 45.2869 | 43.4128
|  | 2234 | 45.4474 | 43.3076
|  | 2235 | 45.6079 | 43.1795
|  | 2236 | 45.781 | 43.0625
|  | 2237 | 45.925 | 42.9311
|  | 2238 | 46.11 | 42.8234
|  | 2239 | 46.2695 | 42.6887
|  | 2240 | 46.4275 | 42.5726
|  | 2241 | 46.5956 | 42.4248
|  | 2242 | 46.754 | 42.2903
|  | 2243 | 46.9372 | 42.1722
|  | 2244 | 47.1037 | 42.0314
|  | 2245 | 47.2855 | 41.8971
|  | 2246 | 47.4638 | 41.7769
|  | 2247 | 47.6558 | 41.6305
|  | 2248 | 47.8276 | 41.4828
|  | 2249 | 48.0328 | 41.3566
|  | 2250 | 48.2304 | 41.2204
|  | 2251 | 48.4347 | 41.0656
|  | 2252 | 48.6488 | 40.9335
|  | 2253 | 48.8515 | 40.8034
|  | 2254 | 49.0855 | 40.6456
|  | 2255 | 49.3047 | 40.5258
|  | 2256 | 49.5204 | 40.3673
|  | 2257 | 49.7662 | 40.2358
|  | 2258 | 49.994 | 40.0899
|  | 2259 | 50.2506 | 39.9508
|  | 2260 | 50.4851 | 39.8116
|  | 2261 | 50.7235 | 39.6606
|  | 2262 | 50.9855 | 39.5233
|  | 2263 | 51.2396 | 39.3772
|  | 2264 | 51.4987 | 39.223
|  | 2265 | 51.7647 | 39.0817
|  | 2266 | 52.0353 | 38.9316
|  | 2267 | 52.3052 | 38.7875
|  | 2268 | 52.5842 | 38.6412
|  | 2269 | 52.8483 | 38.4882
|  | 2270 | 53.1223 | 38.337
|  | 2271 | 53.4051 | 38.1936
|  | 2272 | 53.6649 | 38.0245
|  | 2273 | 53.9443 | 37.8608
|  | 2274 | 54.2224 | 37.7182
|  | 2275 | 54.5 | 37.5528
|  | 2276 | 54.768 | 37.3836
|  | 2277 | 55.0841 | 37.22
|  | 2278 | 55.3424 | 37.0594
|  | 2279 | 55.6142 | 36.8912
|  | 2280 | 55.9083 | 36.7189
|  | 2281 | 56.1897 | 36.5649
|  | 2282 | 56.4896 | 36.3802
|  | 2283 | 56.7577 | 36.2134
|  | 2284 | 57.0402 | 36.0573
|  | 2285 | 57.3164 | 35.8686
|  | 2286 | 57.613 | 35.7016
|  | 2287 | 57.884 | 35.5224
|  | 2288 | 58.1572 | 35.3336
|  | 2289 | 58.4338 | 35.1687
|  | 2290 | 58.734 | 34.9715
|  | 2291 | 58.9851 | 34.803
|  | 2292 | 59.3061 | 34.6221
|  | 2293 | 59.5472 | 34.4412
|  | 2294 | 59.8327 | 34.2653
|  | 2295 | 60.0888 | 34.0796
|  | 2296 | 60.3994 | 33.8804
|  | 2297 | 60.6419 | 33.6901
|  | 2298 | 60.903 | 33.5086
|  | 2299 | 61.1952 | 33.3148
|  | 2300 | 61.4369 | 33.1356
|  | 2301 | 61.7143 | 32.9468
|  | 2302 | 61.981 | 32.7388
|  | 2303 | 62.2384 | 32.5508
|  | 2304 | 62.5013 | 32.3863
|  | 2305 | 62.7722 | 32.1766
|  | 2306 | 63.0196 | 32.0012
|  | 2307 | 63.2915 | 31.829
|  | 2308 | 63.5266 | 31.616
|  | 2309 | 63.7779 | 31.4423
|  | 2310 | 64.0345 | 31.2522
|  | 2311 | 64.2573 | 31.0596
|  | 2312 | 64.518 | 30.8714
|  | 2313 | 64.7331 | 30.7017
|  | 2314 | 64.9951 | 30.5335
|  | 2315 | 65.2426 | 30.3282
|  | 2316 | 65.5036 | 30.159
|  | 2317 | 65.7354 | 29.9956
|  | 2318 | 65.9156 | 29.7861
|  | 2319 | 66.1632 | 29.6175
|  | 2320 | 66.3739 | 29.4559
|  | 2321 | 66.5775 | 29.2536
|  | 2322 | 66.7762 | 29.0869
|  | 2323 | 67.0062 | 28.9301
|  | 2324 | 67.1758 | 28.752
|  | 2325 | 67.4399 | 28.6166
|  | 2326 | 67.6094 | 28.4453
|  | 2327 | 67.8082 | 28.2756
|  | 2328 | 68.0248 | 28.1429
|  | 2329 | 68.1518 | 27.9897
|  | 2330 | 68.3508 | 27.8103
|  | 2331 | 68.5112 | 27.6548
|  | 2332 | 68.7015 | 27.5671
|  | 2333 | 68.8601 | 27.3931
|  | 2334 | 69.0238 | 27.2121
|  | 2335 | 69.2345 | 27.1462
|  | 2336 | 69.3414 | 26.9859
|  | 2337 | 69.5068 | 26.8766
|  | 2338 | 69.6412 | 26.7553
|  | 2339 | 69.7715 | 26.6195
|  | 2340 | 69.9484 | 26.532
|  | 2341 | 70.0636 | 26.3711
|  | 2342 | 70.1937 | 26.2886
|  | 2343 | 70.3223 | 26.1859
|  | 2344 | 70.4032 | 26.0894
|  | 2345 | 70.5562 | 26.021
|  | 2346 | 70.6578 | 25.9054
|  | 2347 | 70.717 | 25.8271
|  | 2348 | 70.7991 | 25.7688
|  | 2349 | 70.9061 | 25.6432
|  | 2350 | 70.9703 | 25.6017
|  | 2351 | 71.0429 | 25.526
|  | 2352 | 71.134 | 25.4847
|  | 2353 | 71.1886 | 25.4418
|  | 2354 | 71.2426 | 25.3693
|  | 2355 | 71.3286 | 25.323
|  | 2356 | 71.4155 | 25.327
|  | 2357 | 71.4454 | 25.2681
|  | 2358 | 71.4469 | 25.2394
|  | 2359 | 71.5021 | 25.2149
|  | 2360 | 71.5468 | 25.1719
|  | 2361 | 71.548 | 25.1679
|  | 2362 | 71.5823 | 25.1711
|  | 2363 | 71.5877 | 25.1484
|  | 2364 | 71.5933 | 25.1615
|  | 2365 | 71.6215 | 25.1596
|  | 2366 | 71.5919 | 25.1516
|  | 2367 | 71.5914 | 25.1623
|  | 2368 | 71.5369 | 25.1617
|  | 2369 | 71.5363 | 25.1804
|  | 2370 | 71.542 | 25.2681
|  | 2371 | 71.4795 | 25.2515
|  | 2372 | 71.4808 | 25.292
|  | 2373 | 71.4003 | 25.3554
|  | 2374 | 71.3775 | 25.3867
|  | 2375 | 71.3275 | 25.4403
|  | 2376 | 71.2265 | 25.4973
|  | 2377 | 71.2225 | 25.5729
|  | 2378 | 71.141 | 25.6318
|  | 2379 | 71.0818 | 25.6649
|  | 2380 | 70.9819 | 25.7601
|  | 2381 | 70.9359 | 25.8098
|  | 2382 | 70.8283 | 25.932
|  | 2383 | 70.7729 | 25.9759
|  | 2384 | 70.6741 | 26.0877
|  | 2385 | 70.6042 | 26.1949
|  | 2386 | 70.4691 | 26.279
|  | 2387 | 70.4094 | 26.3915
|  | 2388 | 70.2594 | 26.4497
|  | 2389 | 70.1697 | 26.5146
|  | 2390 | 70.0486 | 26.647
|  | 2391 | 69.9249 | 26.7593
|  | 2392 | 69.7987 | 26.8821
|  | 2393 | 69.654 | 26.9635
|  | 2394 | 69.4625 | 27.0794
|  | 2395 | 69.3877 | 27.1942
|  | 2396 | 69.2503 | 27.3099
|  | 2397 | 69.1028 | 27.4401
|  | 2398 | 68.9672 | 27.6016
|  | 2399 | 68.8169 | 27.6527
|  | 2400 | 68.6679 | 27.8021
|  | 2401 | 68.5347 | 27.9364
|  | 2402 | 68.375 | 28.0321
|  | 2403 | 68.225 | 28.1884
|  | 2404 | 68.0439 | 28.3084
|  | 2405 | 67.9235 | 28.4443
|  | 2406 | 67.7438 | 28.581
|  | 2407 | 67.5655 | 28.7073
|  | 2408 | 67.4002 | 28.8582
|  | 2409 | 67.2243 | 28.9837
|  | 2410 | 67.087 | 29.1179
|  | 2411 | 66.9074 | 29.2384
|  | 2412 | 66.7213 | 29.3679
|  | 2413 | 66.5475 | 29.5078
|  | 2414 | 66.3887 | 29.6515
|  | 2415 | 66.2126 | 29.7893
|  | 2416 | 66.0553 | 29.9048
|  | 2417 | 65.9043 | 30.0551
|  | 2418 | 65.6982 | 30.2059
|  | 2419 | 65.525 | 30.347
|  | 2420 | 65.3454 | 30.4593
|  | 2421 | 65.2215 | 30.5954
|  | 2422 | 65.0244 | 30.7494
|  | 2423 | 64.8191 | 30.8667
|  | 2424 | 64.6773 | 31.0023
|  | 2425 | 64.5026 | 31.1381
|  | 2426 | 64.3619 | 31.2854
|  | 2427 | 64.1951 | 31.4146
|  | 2428 | 63.9911 | 31.546
|  | 2429 | 63.8109 | 31.6629
|  | 2430 | 63.6676 | 31.8218
|  | 2431 | 63.5085 | 31.9499
|  | 2432 | 63.3188 | 32.0505
|  | 2433 | 63.1847 | 32.1883
|  | 2434 | 63.0092 | 32.3322
|  | 2435 | 62.8593 | 32.4445
|  | 2436 | 62.6937 | 32.5448
|  | 2437 | 62.5489 | 32.6696
|  | 2438 | 62.3891 | 32.8048
|  | 2439 | 62.2277 | 32.8971
|  | 2440 | 62.0706 | 33.0141
|  | 2441 | 61.9156 | 33.1306
|  | 2442 | 61.8061 | 33.2518
|  | 2443 | 61.6538 | 33.3594
|  | 2444 | 61.504 | 33.4841
|  | 2445 | 61.3129 | 33.5612
|  | 2446 | 61.2254 | 33.6612
|  | 2447 | 61.101 | 33.7904
|  | 2448 | 60.9051 | 33.8349
|  | 2449 | 60.7994 | 33.9742
|  | 2450 | 60.6534 | 34.0526
|  | 2451 | 60.5286 | 34.1608
|  | 2452 | 60.4215 | 34.2685
|  | 2453 | 60.2898 | 34.3519
|  | 2454 | 60.1453 | 34.4336
|  | 2455 | 60.0272 | 34.5199
|  | 2456 | 59.9186 | 34.5653
|  | 2457 | 59.8279 | 34.6772
|  | 2458 | 59.7009 | 34.7398
|  | 2459 | 59.5842 | 34.8193
|  | 2460 | 59.4731 | 34.8824
|  | 2461 | 59.389 | 34.9743
|  | 2462 | 59.3028 | 35.0313
|  | 2463 | 59.1645 | 35.0827
|  | 2464 | 59.0984 | 35.1209
|  | 2465 | 58.9702 | 35.1601
|  | 2466 | 58.9397 | 35.2503
|  | 2467 | 58.828 | 35.2856
|  | 2468 | 58.7462 | 35.3318
|  | 2469 | 58.6433 | 35.3948
|  | 2470 | 58.5936 | 35.4206
|  | 2471 | 58.477 | 35.4424
|  | 2472 | 58.4114 | 35.473
|  | 2473 | 58.31 | 35.4747
|  | 2474 | 58.2546 | 35.5345
|  | 2475 | 58.1952 | 35.518
|  | 2476 | 58.1288 | 35.5717
|  | 2477 | 58.0837 | 35.6093
|  | 2478 | 57.9956 | 35.5828
|  | 2479 | 57.9379 | 35.6233
|  | 2480 | 57.8492 | 35.6174
|  | 2481 | 57.8176 | 35.6271
|  | 2482 | 57.7637 | 35.6102
|  | 2483 | 57.7272 | 35.6475
|  | 2484 | 57.6596 | 35.6178
|  | 2485 | 57.6085 | 35.5777
|  | 2486 | 57.5615 | 35.5728
|  | 2487 | 57.5134 | 35.5467
|  | 2488 | 57.4577 | 35.5387
|  | 2489 | 57.4256 | 35.5065
|  | 2490 | 57.3944 | 35.4478
|  | 2491 | 57.365 | 35.4425
|  | 2492 | 57.3118 | 35.393
|  | 2493 | 57.2592 | 35.323
|  | 2494 | 57.2438 | 35.3126
|  | 2495 | 57.1832 | 35.2191
|  | 2496 | 57.18 | 35.1782
|  | 2497 | 57.1496 | 35.1469
|  | 2498 | 57.1234 | 35.0863
|  | 2499 | 57.1107 | 35.0327
|  | 2500 | 57.1023 | 34.9525